## 2m 5-15el 50Ohm
| ] | [8 empty] | 15 Element Boom |  | 35.4473 | " D13
|  |  |  | 2m 5-15el Antenna Design | [5 empty] | 21.4951 | FT. or |  |  | 20.4716
[10 empty] | 257.9417 | Inches | 35.4473 | " D12
|  |  | Pick you Operating Frequency from 144 TO 148 MHz | [10 empty] | 20.4716
Spacing
(A) Enter Design | [6 empty] | Wave Length in space |  |  | 13 Element Boom |  | 35.4473 | " D11
| freq. in box | [5 empty] | in feet | in inches |  | 18.0832 | FT. or |  |  | 20.4716
| 144.2 | Mhz |  |  |  | Full Wave | 6.8239 | 81.8863 |  | 216.9986 | Inches |  |  | Spacing
[6 empty] | 3/4 Wave | 5.1179 | 61.4147 |  |  |  | 35.4473 | " D10
(B) Enter ODs | [5 empty] | 5/8 Wave | 4.2649 | 51.1789 | [5 empty] | 20.4716
| K formulas for |  |  |  |  | 1/2 Wave | 3.4119 | 40.9431 | [5 empty] | Spacing
| Driven Ele. |  |  |  |  | 1/4 Wave | 1.706 | 20.4716 |  | 11 Element Boom |  | 35.4473 | " D9
| 0.935 | OD |  |  |  | 1/8 Wave | 0.85298 | 10.2358 |  | 14.6713 | FT. or |  |  | 20.4716
| & Dir. Ele. |  |  | Beam Element Lengths |  | 50% | 3.4119 | 40.9431 |  | 176.0555 | Inches |  |  | Spacing
| 0.935 | OD |  | in feet | in inches | 30% | 2.0472 | 24.5659 |  |  |  | 35.4473 | " D8
| Samples for |  | Full Wave | 6.3814 | 76.5766 | 25% | 1.706 | 20.4716 | [5 empty] | 20.4716
| Ele. OD | K | 3/4 Wave | 4.786 | 55.9009 | 20% | 1.3648 | 16.3773 | [5 empty] | Spacing
| 1/2 = | 0.92 | 5/8 Wave | 3.9884 | 47.8604 | 15% | 1.0236 | 12.2829 |  | 9 Element Boom |  | 35.4473 | " D7
| 3/8 = | 0.935 | Dir El #1 | 3.1907 | 36.7568 | 10% | 0.68239 | 8.1886 |  | 11.2594 | FT. or |  |  | 20.4716
| 1/4 = | 0.945 | Driven El |  | 38.2883 | 8% | 0.54591 | 6.5509 |  | 135.1123 | Inches |  |  | Spacing
| 1/8 = | 0.95 | 1/4 Wave | 1.5953 | 19.1442 | 7% | 0.47767 | 5.732 |  |  |  | 35.4473 | " D6
(C ) Hit Enter when finished |  |  |  | Please Note: | [9 empty] | 20.4716
| Free space wave length measurements are used only for spacing between | [12 empty] | Spacing
| elements, beams, and stacked elements. |  |  |  | 1.5315 |  |  |  |  | 7 Element Boom |  | 35.4473 | " D5 |  | 40.9431
[10 empty] | 7.8474 | FT. or |  |  | 20.4716
|  |  | EXAMPLE: | For a 5 element beam |  |  | 144.2 | MHz |  | 94.1692 | Inches |  |  | Spacing
|  |  |  | Boom length | 4.4355 | feet or | 53.2261 | inches |  |  |  | 36.0473 | " D4
|  |  |  | Elements in inches | 40.2027 | 38.2883 | 36.7568 | 36.573 | 36.2073 |  | 36.0473 |  |  | 20.4716
[5 empty] | reflector | driven | dir 1 | dir 2 | [5 empty] | Spacing
|  |  |  | Spacing between ele. in inches | 12.2829 | 8.1886 | 16.3773 | 16.3773 |  | 5 Element Boom |  | 36.2073 | " D3 |  | 40.9431
[10 empty] | 4.4355 | FT. or |  |  | 16.3773
| Info: The Reflector is 4% to 5% longer and the 1st dir can be 3% to 5% shorter then driven element. | [8 empty] | 53.2261 | Inches |  |  | Spacing
|  | The rest of the dir's continue to get smaller toward the front of the beam. ) | [9 empty] | 36.573 | " D2
16.3773
|  |  | 52 ohm feed line / gamma matching dimensions are in inches | [8 empty] | 36.7568 | " D1 | Spacing
[7 empty] | 38.2883 | inches Driven element | [5 empty] | 8.1886
|  | Adjustable | Moveable | end | [7 empty] | 38.2883 | " Driven | Spacing
|  |  | Gamma arm spacing = |  | 0.68919 |  | coax | [6 empty] | 12.2829
|  |  | Gamma arm length about / adj. |  | 4.518 | [6 empty] | 40.2027 | Reflector | Spacing
|  | Adjustable | - Variable capacitor = |  | 14.5631 | pf near matching / tune for best SWR
| Info: | Gamma diameter OD is1/3 to 1/4 smaller then the size of the driven element / if bigger you must add to the Gamma spacing.

## 2m 6-14el TL
|  |  |  | 2m 6-14el Antenna Design | [5 empty] | 14 Element
[10 empty] | Long John Antenna |  | 37.2916 | " D12 |  | 40.9431
|  |  | ANTENNA - UHF Beam | [6 empty] | 18.0832 | FT. Boom |  |  | 20.4716
Spacing
| Enter freq. | [5 empty] | Wave Length in space |  |  |  |  | 37.2916 | " D11
| in box | [5 empty] | in feet | in inches | [5 empty] | 20.4716
| 144.2 | Mhz |  |  |  | Full Wave | 6.8239 | 81.8863 | [5 empty] | Spacing
[6 empty] | 3/4 Wave | 5.1179 | 61.4147 |  | 12 Elements |  | 37.2916 | " D10 |  | 40.9431
[6 empty] | 5/8 Wave | 4.2649 | 51.1789 |  | 14.6713 | FT. Boom |  |  | 20.4716
| Enter K |  |  |  |  | 1/2 Wave | 3.4119 | 40.9431 | [5 empty] | Spacing
| formula |  |  |  |  | 1/4 Wave | 1.706 | 20.4716 |  |  |  | 37.2916 | " D9
| for ele. OD |  |  |  |  | 1/8 Wave | 0.85298 | 10.2358 | [5 empty] | 20.4716
| in box |  |  | Beam Element Lengths |  | 50% | 3.4119 | 40.9431 | [5 empty] | Spacing
| 0.957 | K |  | in feet | in inches | 30% | 2.0472 | 24.5659 |  | 10 Elements |  | 37.2916 | " D8 |  | 40.9431
|  |  | Full Wave | 6.5315 | 78.3784 | 25% | 1.706 | 20.4716 |  | 11.2594 | FT. Boom |  |  | 20.4716
| Ele OD | K | 3/4 Wave | 4.8987 | 58.2237 | 20% | 1.3648 | 16.3773 | [5 empty] | Spacing
| 1/2 = | 0.942 | 5/8 Wave | 4.0822 | 48.9865 | 15% | 1.0236 | 12.2829 |  |  |  | 37.2916 | " D7
| 3/8 = | 0.95 | Driven El | 3.2658 | 38.6291 | 9% | 0.61415 | 7.3698 | [5 empty] | 20.4716
| 1/4 = | 0.957 | 1/4 Wave | 1.6329 | 19.5946 | 7% | 0.47767 | 5.732 |  | 8 Elements |  |  |  | Spacing
| 1/8 = | 0.962 | [7 empty] | 7.8474 | FT. Boom | 37.2916 | " D6 |  | 40.9431
Hit Enter when finished |  |  |  | Please Note: | [9 empty] | 24.5659
| Free space wave length measurements are used only for spacing between elements, beams, and stacked elements. | [12 empty] | Spacing
[12 empty] | 37.2916 | " D5
16.3773
|  |  | EXAMPLE: | For a 6 element beam |  |  | 144.2 | MHz | [5 empty] | Spacing
|  |  |  | Boom length | 4.4355 | feet or | 53.2261 | inches |  |  |  | 37.8916 | " D4 |  | 40.9431
|  |  |  | Element lengths in inches | 41.14 | 38.6291 | 38.6291 | 38.4359 | 38.0516 |  | 37.8916 |  |  | 20.4716
[5 empty] | reflector | driven | dir 1 | dir 2 | dir 3 | dir 4 |  |  |  | Spacing
|  |  |  | Spacing between ele. in inches | 12.2829 | 5.732 | 7.3698 | 7.3698 | 20.4716 |  |  | 38.0516 | " D3
| Antenna impedance repeats itself every 1/2 wave length along the beam. Which means You can start | [12 empty] | 7.3698
| with only 4 director elements and tune for best SWR. Then add more elements later. Remember, | [12 empty] | Spacing
| If your last director is in the 1/2 wave length impedance repeats zones from the driven element | [10 empty] | 38.4359 | " D2
| then no retuning necessary. | [12 empty] | 7.3698
[5 empty] | Driven Element for 300 or 450 Ohms | [6 empty] | 38.6291 | " D1 | Spacing
|  | 3/8" Tubing |  |  |  |  | 38.6291 | inches | [5 empty] | 5.732
[9 empty] | 1" | spacing |  | 38.6291 | " Driven | Spacing
|  | # 8 wire for 300 Ohms match |  |  |  |  | insulating plate | [6 empty] | 12.2829
|  | # 10 wire for 450 Ohms match | [5 empty] | Line |  |  |  | 41.14 | Reflector | Spacing
Note on B8: (1) Click Mouse Button and Enter Frequency in box (2) then press return

## 2m 7-15el TL
|  |  |  | 2m 7-15el Antenna Design | [5 empty] | 15 Element Boom |  | 35.4876 | " D13 |  | 40.9431
[10 empty] | 21.4951 | FT. or |  |  | 20.4716 | 1/2 wave
15 ele. High Gain 16.8 db @ 1Mhz Band Width good for VHF or UHF
[10 empty] | 257.9417 | Inches | 35.4876 | " D12
20.4716
Spacing
| Enter frequency | [5 empty] | Wave Length in space |  |  | 13 Element Boom |  | 35.4876 | " D11 |  | 40.9431
| in box | [5 empty] | in feet | in inches |  | 18.0832 | FT. or |  |  | 20.4716 | 1/2 wave
| 144.2 | Mhz |  |  |  | Full Wave | 6.8239 | 81.8863 |  | 216.9986 | Inches |  |  | Spacing
[6 empty] | 3/4 Wave | 5.1179 | 61.4147 |  |  |  | 35.4876 | " D10
[6 empty] | 5/8 Wave | 4.2649 | 51.1789 | [5 empty] | 20.4716
[6 empty] | 1/2 Wave | 3.4119 | 40.9431 | [5 empty] | Spacing
| Enter K formula |  |  |  |  | 1/4 Wave | 1.706 | 20.4716 |  | 11 Element Boom |  | 35.4876 | " D9 |  | 40.9431
| for element OD |  |  |  |  | 1/8 Wave | 0.85298 | 10.2358 |  | 14.6713 | FT. or |  |  | 20.4716 | 1/2 wave
| in box |  |  | Beam Element Lengths |  | 50% | 3.4119 | 40.9431 |  | 176.0555 | Inches |  |  | Spacing
| 0.957 | K |  | in feet | in inches | 30% | 2.0472 | 24.5659 |  |  |  | 35.4876 | " D8
|  |  | Full Wave | 6.5315 | 78.3784 | 25% | 1.706 | 20.4716 | [5 empty] | 20.4716
| Ele OD | K | 3/4 Wave | 4.8987 | 58.1667 | 20% | 1.3648 | 16.3773 | [5 empty] | Spacing
| 1/2 = | 0.942 | 5/8 Wave | 4.0822 | 48.9865 | 15% | 1.0236 | 12.2829 |  | 9 Element Boom |  | 35.4876 | " D7 |  | 40.9431
| 3/8 = | 0.95 | Dir El #1 | 3.2658 | 38.5721 | 10% | 0.68239 | 8.1886 |  | 11.2594 | FT. or |  |  | 20.4716 | 1/2 wave
| 1/4 = | 0.957 | Driven El |  | 38.3465 | 8% | 0.54591 | 6.5509 |  | 135.1123 | Inches |  |  | Spacing
| 1/8 = | 0.962 | 1/4 Wave | 1.6329 | 19.5946 | 7% | 0.47767 | 5.732 |  |  |  | 35.4876 | " D6
Hit Enter when finished |  |  |  | Please Note: | [9 empty] | 20.4716
| Free space wave length measurements are used only for spacing between elements and for stacking beams. | [12 empty] | Spacing
[10 empty] | 7 Element Boom |  | 35.4876 | " D5 |  | 40.9431
[10 empty] | 7.8474 | FT. or |  |  | 20.4716 | 1/2 wave
|  |  | EXAMPLE: | For your 7 element beam |  |  | 144.2 | MHz |  | 94.1692 | Inches |  |  | Spacing
|  |  |  | Boom length | 7.8474 | feet or | 94.1692 | inches |  |  | 36.0876 | 36.0876 | " D4
|  |  |  | Element lengths in inches | 41.0792 | 38.3465 | 36.7977 | 36.6138 | 36.2476 | 36.0876 | 35.4876 |  |  | 20.4716
[5 empty] | reflector | driven | dir 1 | dir 2 | [5 empty] | Spacing
|  |  |  | Spacing between elements in inches | 12.2829 | 8.1886 | 16.3773 | 16.3773 | 20.4716 | 20.4716 |  | 36.2476 | " D3
16.3773
| Antenna impedance repeats itself every 1/2 wave length along the beam. Which means You can start | [12 empty] | Spacing
| with only 5 director elements and tune for best SWR. Then add more elements later. Remember, | [10 empty] | 36.6138 | " D2
| If your last director is in the 1/2 wave length impedance repeats zones from the driven element | [12 empty] | 16.3773
| then no retuning necessary. |  |  |  | Driven Element for 300 to 450 Ohms | [6 empty] | 36.7977 | " D1 | Spacing
|  | 3/8" Tubing |  |  |  |  | 38.3465 | inches | [5 empty] | 8.1886
[9 empty] | 1" | spacing |  | 38.3465 | " Driven | Spacing
|  | # 8 wire for 300 Ohms match |  |  |  |  | insulating plate | [6 empty] | 12.2829
|  | # 10 wire for 450 Ohms match | [5 empty] | Line |  |  |  | 41.0792 | Reflector | Spacing
Note on B9: (1) Click Mouse Button and Enter Frequency in box (2) then press return

## 2m 5-10el 50Ohm
2m 5-10el Antenna Design
A SPECIAL DESIGNED ANTENNA FOR SSB AND CW
| (A) Enter Design | [5 empty] | Wave Length in space
| freq. in box | [5 empty] | in feet | in inches
| 144.2 | Mhz |  |  |  | Full Wave | 6.8239 | 81.8863
[6 empty] | 3/4 Wave | 5.1179 | 61.4147
| (B) Enter ODs |  |  |  |  | 5/8 Wave | 4.2649 | 51.1789
| K formulas for |  |  |  |  | 1/2 Wave | 3.4119 | 40.9431
| Driven Ele. |  |  |  |  | 1/4 Wave | 1.706 | 20.4716 |  | 10 Element Beam Specs. |  | 34.8217 | D8
| 0.935 | OD |  |  |  | 1/8 Wave | 0.85298 | 10.2358 | SWR | 1.2:1 | 144.-144.3 Mhz |  |  |  | 40.9431
| & Dir. Ele. |  |  | Beam Element Lengths |  | 25% | 1.706 | 20.4716 | SWR | 1.1:1 | @ 144.200 Mhz
| 0.947 | OD |  | in feet | in inches | 50% | 0.85298 | 40.9431 | Boom | 14.6713 | FT.
| Samples for |  | Full Wave | 6.3803 | 76.5637 | 10% | 0.68239 | 8.1886 | Input | 50 | Ohms |  |  | 40.9431
| Ele. OD | K | 3/4 Wave | 4.7852 | 57.4227 | 15% | 1.0236 | 12.2829 | Gain | 13.416 | dBd |  |  | Spacing
| 1/2 = | 0.92 | 5/8 Wave | 3.9877 | 47.8523 | 20% | 1.3648 | 16.3773 | Beamwidth | E=30 / H= 35 degs. |  | 34.5403 | D7
| 3/8 = | 0.935 | 1/2 Wave | 3.1902 | 38.2818 | 30% | 2.0472 | 24.5659 | Front to Back | 25 | dB |  |  | 20.4716 | 40.9431
| 1/4 = | 0.945 | 1/4 Wave | 1.5951 | 19.1409 | 39% | 2.6613 | 31.9356 | Side Lobes | 10 | db below main lobe |  |  | Spacing
| 1/8 = | 0.95 | 1st. Dir. | 1.5509 | 36.7309 | 60% | 4.0943 | 49.1318 |  |  |  | 35.1734 | D6
Hit Enter when finish |  |  |  | Please Note: | [9 empty] | 20.4716
| Free space wave length measurements are used only for spacing between elements and stacked beams. | [12 empty] | Spacing
[12 empty] | 35.1734 | D5
[14 empty] | 20.4716 | 40.9431
|  |  | EXAMPLE: | For a 5 element beam |  |  | 144.2 | MHz | [5 empty] | Spacing
|  |  |  | Boom length | 4.4355 | feet or | 53.2261 | inches |  |  |  | 35.2451 | D4
|  |  |  | Element lengths in inches | 40.1959 | 38.2818 | 36.7309 | 36.3636 | 35.8181 |  |  |  |  | 20.4716
[5 empty] | reflector | driven | dir 1 | dir 2 | dir 3 |  |  |  |  | Spacing
|  |  |  | Spacing between ele. in inches | 12.2829 | 12.2829 | 12.2829 | 16.3773 |  |  |  | 35.8181 | D3
| Info relating to my antenna design |  |  |  | Antenna impedance repeats itself every 1/2 wave length. | [5 empty] | So |  |  | 16.3773 | 40.9431
| You can start with only 5 elements and tune for best SWR. Then Add more elements later and not have to | [12 empty] | Spacing
retune for best SWR. Why; Because from the drive element to the 3rd director is a 1/2 wave length long.
| Just make sure that your spacing and length are right when you add more elements; it's that easy. | [10 empty] | 36.3636 | D2
| Tune antenna outside; pointing away from walls, buildings, trees and Nothing in front of beam and at least | [12 empty] | 12.2829
| 6 feet off the ground. | [10 empty] | 36.7309 | D1 | Spacing | 1/2
12.2829
|  |  | Driven Element and gamma matching dimensions | [8 empty] | 38.2818 | Driven | Spacing | wave
[7 empty] | 38.2818 | inches | [5 empty] | 12.2829
|  | ( C ) Adjustable | Moveable | end | [7 empty] | 40.1959 | Reflector | Spacing
|  |  |  | Gamma arm spacing in inches = | 0.8422 |  | coax | 50 ohms
|  |  |  | Adj. Gamma arm shorting bar to about | 3.0625 |  | dimensions are in inches
|  | Adjustable | Variable capacitor is a |  | 1/4 " OD 7" long aluminum tubing with the center lead of a RG 58 50 ohm coax
|  |  |  | cut about 6 1/2" long and | placed inside the tube to make the capacitor - adj. For 1.1:1 SWR
| Note: | Gamma diameter OD is1/3 to 1/4 the size of the driven element / if bigger you must add to the Gamma spacing.
Note on B8: (1) Click Mouse Button and Enter Frequency in box (2) then press return

## 1.25m 5-10el 50Ohm
Antenna Design Made Simple
A SPECIAL DESIGNED ANTENNA FOR 222 MHZ SSB AND CW BAND
| (A) Enter Design | [5 empty] | For Element Spacing
| freq. in box | [5 empty] | in feet | in inches
| 222.1 | Mhz |  |  |  | Full Wave | 4.4304 | 53.1652
[6 empty] | 3/4 Wave | 3.3228 | 39.8739 |  |  |  | Element Lengths
| (B) Enter ODs |  |  |  |  | 5/8 Wave | 2.769 | 33.2283
| K formulas for |  |  |  |  | 1/2 Wave | 2.2152 | 26.5826
| Driven Ele. |  |  |  |  | 1/4 Wave | 1.1076 | 13.2913 |  | 10 Element Beam Specs. |  | 22.7312 | D8
| 0.94 | OD |  |  |  | 1/8 Wave | 0.5538 | 6.6457 | SWR | 1.2:1 | 222.-222.5 Mhz |  |  |  | 26.5826
| & Dir. Ele. |  |  | Beam Element Lengths |  | 25% | 1.1076 | 13.2913 | SWR | 1.1:1 | @ 222.100 Mhz
| 0.95 | OD |  | in feet | in inches | 50% | 0.5538 | 26.5826 | Boom | 9.5254 | FT.
| Samples for |  | Full Wave | 4.1646 | 49.9753 | 10% | 0.44304 | 5.3165 | Input | 50 | Ohms |  |  | 26.5826
| Ele. OD | K | 3/4 Wave | 3.1235 | 37.4815 | 15% | 0.66457 | 7.9748 | Gain | 12.9 | dBd |  |  | Spacing
| 1/2 = | 0.92 | 5/8 Wave | 2.6029 | 31.2346 | 20% | 0.88609 | 10.633 | Beamwidth | E=35 / H= 40 degs. |  | 22.5475 | D7
| 3/8 = | 0.935 | 1/2 Wave | 2.0823 | 24.9877 | 30% | 1.3291 | 15.9496 | Front to Back | 25 | dB |  |  | 13.2913 | 26.5826
| 1/4 = | 0.945 | 1/4 Wave | 1.0412 | 12.4938 | 40% | 1.7722 | 21.2661 | [5 empty] | Spacing
| 1/8 = | 0.95 | 1st. Dir. | 1.0101 | 23.9775 | 60% | 2.6583 | 31.8991 |  |  |  | 22.9608 | D6
Hit Enter when finished |  |  |  | Please Note: | [9 empty] | 13.2913
| Free space wave length measurements are used only for spacing between elements and stacked beams. | [12 empty] | Spacing
[12 empty] | 22.9608 | D5
[14 empty] | 13.2913 | 26.5826
|  |  | EXAMPLE: | For a 5 element beam |  |  | 222.1 | MHz | [5 empty] | Spacing
|  |  |  | Boom length | 2.8798 | feet or | 34.5574 | inches |  |  |  | 23.0076 | D4
|  |  |  | Elements in inches | 26.237 | 24.9877 | 23.9775 | 23.7377 | 23.3817 |  |  |  |  | 13.2913
[5 empty] | reflector | driven | dir 1 | dir 2 | dir 3 |  |  |  |  | Spacing
|  |  |  | Spacing between ele. in inches | 7.9748 | 7.9748 | 7.9748 | 10.633 |  |  |  | 23.3817 | D3
| Info relating to my antenna design |  |  |  | Antenna impedance repeats itself every 1/2 wave length. | [5 empty] | So |  |  | 10.633 | 26.5826
| You can start with only 5 elements and tune for best SWR. Then Add more elements later and not have to | [12 empty] | Spacing
| retune for best SWR. Why; Because from the drive element to the 3rd director is a 1/2 wave length long. | [10 empty] | 23.7377 | D2
Just make sure that your spacing and length are right when you add more elements; it's that easy.
| Tune antenna outside; pointing away from walls, buildings, trees and Nothing in front of beam and at least | [12 empty] | 7.9748 | 1/2
| 6 feet off the ground. | [10 empty] | 23.9775 | D1 | Spacing | wave
[7 empty] | 24.9877 | inches Driven element | [5 empty] | 7.9748
|  | ( C ) Adjustable | Moveable | end | [7 empty] | 24.9877 | Driven | Spacing
|  |  | Gamma arm spacing = | Gamma arm spacing in inches = | 0.74963 |  | coax | [6 empty] | 7.9748
|  |  |  | Adj. Gamma arm shorting bar to about | 1.999 |  | dimensions are in inches |  |  |  |  | 26.237 | Reflector | Spacing
|  | Adjustable | Variable capacitor is a |  | 1/4 " OD 3" long aluminum tubing with the center lead of a RG 58 50 ohm coax
placed inside the tube to make the capacitor - adj. length inside tubing and shorting bar For 1.1:1 SWR
| Note: | Gamma diameter OD is1/3 to 1/4 the size of the driven element / if bigger you must add to the Gamma spacing.
Note on B8: (1) Click Mouse Button and Enter Frequency in box (2) then press return

## 70cm 6-14el TL
|  |  | 70cm 6-14el Antenna Design | [5 empty] | 14 Element
[9 empty] | Long John Antenna |  | 11.9385 | " D12 |  | 13.6635
|  | ANTENNA - UHF Beam | [6 empty] | 6.0347 | FT. Boom |  |  | 6.8318
Spacing
Enter freq. | [5 empty] | Wave Length in space |  |  |  |  | 11.9385 | " D11
in box | [5 empty] | in feet | in inches | [5 empty] | 6.8318
432.1 | Mhz |  |  |  | Full Wave | 2.2773 | 27.327 | [5 empty] | Spacing
[5 empty] | 3/4 Wave | 1.7079 | 20.4953 |  | 12 Elements |  | 11.9385 | " D10 |  | 13.6635
[5 empty] | 5/8 Wave | 1.4233 | 17.0794 |  | 4.8961 | FT. Boom |  |  | 6.8318
Enter K |  |  |  |  | 1/2 Wave | 1.1386 | 13.6635 | [5 empty] | Spacing
formula |  |  |  |  | 1/4 Wave | 0.56931 | 6.8318 |  |  |  | 11.9385 | " D9
for ele. OD |  |  |  |  | 1/8 Wave | 0.28466 | 3.4159 | [5 empty] | 6.8318
in box |  |  | Beam Element Lengths |  | 50% | 1.1386 | 13.6635 | [5 empty] | Spacing
0.957 | K |  | in feet | in inches | 30% | 0.68318 | 8.1981 |  | 10 Elements |  | 11.9385 | " D8 |  | 13.6635
|  | Full Wave | 2.1797 | 26.1564 | 25% | 0.56931 | 6.8318 |  | 3.7575 | FT. Boom |  |  | 6.8318
Ele OD | K | 3/4 Wave | 1.6348 | 19.4304 | 20% | 0.45545 | 5.4654 | [5 empty] | Spacing
1/2 = | 0.942 | 5/8 Wave | 1.3623 | 16.3477 | 15% | 0.34159 | 4.0991 |  |  |  | 11.9385 | " D7
3/8 = | 0.95 | Driven El | 1.0898 | 12.8913 | 9% | 0.20495 | 2.4594 | [5 empty] | 6.8318
1/4 = | 0.957 | 1/4 Wave | 0.54492 | 6.5391 | 7% | 0.15941 | 1.9129 |  | 8 Elements |  |  |  | Spacing
1/8 = | 0.962 | [7 empty] | 2.6188 | FT. Boom | 11.9385 | " D6 |  | 13.6635
Hit Enter when finised |  |  | Please Note: | [9 empty] | 8.1981
Free space wave length measurements are used only for spacing between elements, beams, and stacked elements. | [12 empty] | Spacing
[11 empty] | 11.9385 | " D5
5.4654
|  | EXAMPLE: | For a 6 element beam |  |  | 432.1 | MHz | [5 empty] | Spacing
|  |  | Boom length | 1.4802 | feet or | 17.7626 | inches |  |  |  | 12.5385 | " D4 |  | 13.6635
|  |  | Element lengths in inches | 13.7292 | 12.8913 | 12.8913 | 12.8268 | 12.6985 |  | 12.5385 |  |  | 6.8318
|  |  |  | reflector | driven | dir 1 | dir 2 | dir 3 | dir 4 |  |  |  | Spacing
|  |  | Spacing between ele. in inches | 4.0991 | 1.9129 | 2.4594 | 2.4594 | 6.8318 |  |  | 12.6985 | " D3
Antenna impedance repeats itself every 1/2 wave length along the beam. Which means You can start | [12 empty] | 2.4594
with only 4 director elements and tune for best SWR. Then add more elements later. Remember, | [12 empty] | Spacing
If your last director is in the 1/2 wave length impedance repeats zones from the driven element | [10 empty] | 12.8268 | " D2
then no retuning necessary. | [12 empty] | 2.4594
|  |  |  | Driven Element for 300 or 450 Ohms | [6 empty] | 12.8913 | " D1 | Spacing
| 3/8" Tubing |  |  |  |  | 12.8913 | inches | [5 empty] | 1.9129
[8 empty] | 1" | spacing |  | 12.8913 | " Driven | Spacing
| # 8 wire for 300 Ohms match |  |  |  |  | insulating plate | [6 empty] | 4.0991
| # 10 wire for 450 Ohms match | [5 empty] | Line |  |  |  | 13.7292 | Reflector | Spacing
Note on B8: (1) Click Mouse Button and Enter Frequency in box (2) then press return

## 70cm 7-15el TL
|  |  |  | 70cm 7-15el Antenna Design | [5 empty] | 15 Element Boom |  | 11.3365 | " D13 |  | 13.6635
[10 empty] | 7.1733 | FT. or |  |  | 6.8318 | 1/2 wave
15 Ele. High Gain 16.8 db @ 1Mhz Band Width good for VHF or UHF
[10 empty] | 86.0801 | Inches | 11.3365 | " D12
6.8318
Spacing
| Enter frequency | [5 empty] | Wave Length in space |  |  | 13 Element Boom |  | 11.3365 | " D11 |  | 13.6635
| in box | [5 empty] | in feet | in inches |  | 6.0347 | FT. or |  |  | 6.8318 | 1/2 wave
| 432.1 | Mhz |  |  |  | Full Wave | 2.2773 | 27.327 |  | 72.4166 | Inches |  |  | Spacing
[6 empty] | 3/4 Wave | 1.7079 | 20.4953 |  |  |  | 11.3365 | " D10
[6 empty] | 5/8 Wave | 1.4233 | 17.0794 | [5 empty] | 6.8318
[6 empty] | 1/2 Wave | 1.1386 | 13.6635 | [5 empty] | Spacing
| Enter K formula |  |  |  |  | 1/4 Wave | 0.56931 | 6.8318 |  | 11 Element Boom |  | 11.3365 | " D9 |  | 13.6635
| for element OD |  |  |  |  | 1/8 Wave | 0.28466 | 3.4159 |  | 4.8961 | FT. or |  |  | 6.8318 | 1/2 wave
| in box |  |  | Beam Element Lengths |  | 50% | 1.1386 | 13.6635 |  | 58.7531 | Inches |  |  | Spacing
| 0.957 | K |  | in feet | in inches | 30% | 0.68318 | 8.1981 |  |  |  | 11.3365 | " D8
|  |  | Full Wave | 2.1797 | 26.1564 | 25% | 0.56931 | 6.8318 | [5 empty] | 6.8318
| Ele OD | K | 3/4 Wave | 1.6348 | 19.4113 | 20% | 0.45545 | 5.4654 | [5 empty] | Spacing
| 1/2 = | 0.942 | 5/8 Wave | 1.3623 | 16.3477 | 15% | 0.34159 | 4.0991 |  | 9 Element Boom |  | 11.3365 | " D7 |  | 13.6635
| 3/8 = | 0.95 | Dir El #1 | 1.0898 | 12.8722 | 10% | 0.22773 | 2.7327 |  | 3.7575 | FT. or |  |  | 6.8318 | 1/2 wave
| 1/4 = | 0.957 | Driven El |  | 12.797 | 8% | 0.18218 | 2.1862 |  | 45.0896 | Inches |  |  | Spacing
| 1/8 = | 0.962 | 1/4 Wave | 0.54492 | 6.5391 | 7% | 0.15941 | 1.9129 |  |  |  | 11.3365 | " D6
Hit Enter when finished |  |  |  | Please Note: | [9 empty] | 6.8318
| Free space wave length measurements are used only for spacing between elements and stacked beams. | [12 empty] | Spacing
[10 empty] | 7 Element Boom |  | 11.3365 | " D5 |  | 13.6635
[10 empty] | 2.6188 | FT. or |  |  | 6.8318 | 1/2 wave
|  |  | EXAMPLE: | For your 7 element beam |  |  | 432.1 | MHz |  | 31.4261 | Inches |  |  | Spacing
|  |  |  | Boom length | 2.6188 | feet or | 31.4261 | inches |  |  | 11.9365 | 11.9365 | " D4
|  |  |  | Element lengths in inches | 13.7089 | 12.797 | 12.2801 | 12.2187 | 12.0965 | 11.9365 | 11.3365 |  |  | 6.8318
[5 empty] | reflector | driven | dir 1 | dir 2 | [5 empty] | Spacing
|  |  |  | Spacing between elements in inches | 4.0991 | 2.7327 | 5.4654 | 5.4654 | 6.8318 | 6.8318 |  | 12.0965 | " D3
5.4654
| Antenna impedance repeats itself every 1/2 wave length along the beam. Which means You can start | [12 empty] | Spacing
| with only 5 director elements and tune for best SWR. Then add more elements later. Remember, | [10 empty] | 12.2187 | " D2
| If your last director is in the 1/2 wave length impedance repeats zones from the driven element | [12 empty] | 5.4654
| then no retuning necessary. |  |  |  | Driven Element for 300 t0 450 Ohms | [6 empty] | 12.2801 | " D1 | Spacing
|  | 3/8" Tubing |  |  |  |  | 12.797 | inches | [5 empty] | 2.7327
[9 empty] | 1" | spacing |  | 12.797 | " Driven | Spacing
|  | # 8 wire for 300 Ohms match |  |  |  |  | insulating plate | [6 empty] | 4.0991
|  | # 10 wire for 450 Ohms match | [5 empty] | Line |  |  |  | 13.7089 | Reflector | Spacing
Note on B9: (1) Click Mouse Button and Enter Frequency in box (2) then press return

## 70cm 5-10el 50Ohm
70cm 5-10el Antenna Design
A SPECIAL DESIGNED HIGH GAIN ANTENNA FOR SSB OR CW
(A) Enter Design | [6 empty] | Wave Length in space
| freq. in box | [5 empty] | in feet | in inches
| 432.1 | Mhz |  |  |  | Full Wave | 2.2773 | 27.327
[6 empty] | 3/4 Wave | 1.7079 | 20.4953
(B) Enter ODs | [5 empty] | 5/8 Wave | 1.4233 | 17.0794
| K formulas for |  |  |  |  | 1/2 Wave | 1.1386 | 13.6635
| Driven Ele. |  |  |  |  | 1/4 Wave | 0.56931 | 6.8318 |  | 10 Element Beam Specs. |  | 11.6207 | D8
| 0.935 | OD |  |  |  | 1/8 Wave | 0.28466 | 3.4159 | SWR | 1.2:1 | 432.-432.9 Mhz |  |  |  | 13.6635
| & Dir. Ele. |  |  | Beam Element Lengths |  | 25% | 0.56931 | 6.8318 | SWR | 1.1:1 | @ 432.100 Mhz
| 0.947 | OD |  | in feet | in inches | 50% | 0.28466 | 13.6635 | Boom | 4.8961 | FT.
| Samples for |  | Full Wave | 2.1292 | 25.5508 | 10% | 0.22773 | 2.7327 | Input | 50 | Ohms |  |  | 13.6635
| Ele. OD | K | 3/4 Wave | 1.5969 | 19.1631 | 15% | 0.34159 | 4.0991 | Gain | 13.416 | dBd |  |  | Spacing
| 1/2 = | 0.92 | 5/8 Wave | 1.3308 | 15.9692 | 20% | 0.45545 | 5.4654 | Beamwidth | E=30 / H= 35 degs. |  | 11.5268 | D7
| 3/8 = | 0.935 | 1/2 Wave | 1.0646 | 12.7754 | 30% | 0.68318 | 8.1981 | Front to Back | 25 | dB |  |  | 6.8318 | 13.6635
| 1/4 = | 0.945 | 1/4 Wave | 0.53231 | 6.3877 | 39% | 0.88813 | 10.6575 | Side Lobes | 10 | db below main lobe |  |  | Spacing
| 1/8 = | 0.95 | 1st. Dir. | 0.51757 | 12.2578 | 60% | 1.3664 | 16.3962 |  |  |  | 11.738 | D6
Hit Enter when finished | [13 empty] | 6.8318
Spacing
| Please Note: Free space wave length measurements are used only for spacing between elements and stacked beams. | [10 empty] | 11.738 | D5
[14 empty] | 6.8318 | 13.6635
|  |  | EXAMPLE: | For a 5 element beam |  |  | 432.1 | MHz | [5 empty] | Spacing
|  |  |  | Boom length | 1.4802 | feet or | 17.7626 | inches |  |  |  | 11.7619 | D4
|  |  |  | Element length in inches | 13.4141 | 12.7754 | 12.2578 | 12.1352 | 11.9532 |  |  |  |  | 6.8318
[5 empty] | reflector | driven | dir 1 | dir 2 | dir 3 |  |  |  |  | Spacing
|  |  |  | Spacing between ele. in inches | 4.0991 | 4.0991 | 4.0991 | 5.4654 |  |  |  | 11.9532 | D3
| Info relating to my antenna design |  |  |  | Antenna impedance repeats itself every 1/2 wave length. | [5 empty] | So |  |  | 5.4654 | 13.6635
| You can start with only 5 elements and tune for best SWR. Add more elements later and not have to | [12 empty] | Spacing
retune for best SWR. Why; Because from the drive element to the 3rd director is a 1/2 wave length long.
| Just make sure that your spacing and length are right when you add more elements; it's that easy. | [10 empty] | 12.1352 | D2
| Tune antenna outside; pointing away from walls, buildings, trees and Nothing in front of beam and at least | [12 empty] | 4.0991
| 6 feet off the ground. | [10 empty] | 12.2578 | D1 | Spacing | 1/2
4.0991
|  |  | Driven Element and gamma matching dimensions | [8 empty] | 12.7754 | Driven | Spacing | wave
[7 empty] | 12.7754 | inches | [5 empty] | 4.0991
|  | ( C ) Adjustable | Moveable | end | [7 empty] | 13.4141 | Reflector | Spacing
|  |  |  | Gamma arm spacing in inches = | 0.48546 |  | coax | 50 ohms
|  |  |  | Adj. Gamma arm shorting bar to about | 1.533 |  | dimensions are in inches
|  | Adjustable | Variable capacitor is a |  | 1/4 " OD 3" long aluminum tubing with the center lead of a RG 58 50 ohm coax
|  |  |  | cut about 2 1/2" long and | placed inside the tube to make the capacitor - adj. For 1.1:1 SWR
| Note: | Gamma diameter OD is1/3 to 1/4 the size of the driven element / if bigger you must add to the Gamma spacing.
Note on B8: (1) Click Mouse Button and Enter Frequency in box (2) then press return

## HF 5el 50Ohm
HF 5el Antenna Designs
HF ANTENNAS
Ratio of
[7 empty] | Measurements for |  | 1/2 wave | Multiplying
[7 empty] | Wave Length in space |  | Length | K Factor
| Enter freq. | [5 empty] | in feet | in inches | 10 = | 0.9
| 28.3 | Mhz |  |  |  | Full Wave | 34.7703 | 417.2438 | 20 = | 0.91
|  | And Element OD Sizes |  |  |  | 3/4 Wave | 26.0777 | 312.9329 | 30 = | 0.915
| 0.75 | " Driven |  |  |  | 5/8 Wave | 21.7314 | 260.7774 | 40 = | 0.92
| 0.75 | " Director |  |  |  | 1/2 Wave | 17.3852 | 208.6219 | 50 = | 0.925
| 1 1/4" = | 1.25 |  |  |  | 1/4 Wave | 8.6926 | 104.311 | 60 = | 0.93
| 1" = | 1 |  |  |  | 1/8 Wave | 4.3463 | 52.1555 | 100 = | 0.935
| 3/4" = | 0.75 |  | For Your Ele. OD Size |  |  | Element Spacing |  | 200 = | 0.947
| 5/8" = | 0.625 |  | in feet | in inches |  | in feet | in inches | 500 = | 0.96
| 1/2" = | 0.5 | Full Wave | 33.0374 | 396.4488 | 10% | 3.477 | 41.7244 | 1000 = | 0.97
| 3/8" = | 0.375 | 3/4 Wave | 24.778 | 297.3366 | 15% | 5.2155 | 62.5866
| 1/4" = | 0.25 | 5/8 Wave | 20.6484 | 247.7805 | 20% | 6.9541 | 83.4488
| 1/8" = | 0.125 | Driven Ele. | 16.5187 | 198.2244 | 30% | 10.4311 | 125.1731
|  |  | 1/4 Wave | 8.2593 | 99.1122 | 40% | 13.9081 | 166.8975
| Next |  | Directors | 16.5187 | 198.2244 | 50% | 17.3852 | 208.6219
| Look in chart for the |  | Please Note:
| K Factor # for Driven |  |  | Wave length measurements in free space are used
| Element | 264.2992 | for spacing between elements, between stacked beams or stacked elements.
and enter number
in this box below
| 0.95 | K Factor
| Next |  |  | 5 element beam |  |  | 28.3 | MHz
| Look in chart for the K |  |  |  |  | Element OD size | 0.75 | inches
| Factor # for Director |  |  |  |  | Boom OD | 2 | inches
| Elements | 264.2992 |  | Boom length | 22.6007 | feet or | 271.2085 | inches
| and enter number |  |  | Elements in inches | 206.1534 | 198.2244 | 190.2954 | 187.441 | 184.6294
| in this box below |  |  |  | reflector | driven | dir 1 | dir 2 | dir 3
| 0.95 | K Factor |  | Spacing in inches | 62.5866 | 62.5866 | 62.5866 | 83.4488
Hit Enter when finished
Reflector is 4% to 5% longer then driven element.
1st dir is 3% to 5% shorter then the driven element.
The rest of the dir's continue to get smaller toward the front of the beam.
Driven Element: Using gamma matching
[7 empty] | 198.2244 | inches
|  | Adjustable | Moveable | end
|  |  |  | Gamma arm spacing = | 2.7751 |  | coax | 52 ohm
|  |  |  | Adjust Gamma arm length to about | 22.994 |  | dimensions are in inches
|  |  | Variable capacitor = |  | 74.2049 | pf near matching / tune for best SWR
|  | Note: | Gamma diameter OD is1/3 to 1/4 the size of the driven element / if bigger
you must add to the Gamma spacing.

## 10m 5el 50Ohm
10m 5el Antenna Designs
HF ANTENNAS
Ratio of
[7 empty] | Measurements for |  | 1/2 wave | Multiplying
| Start Here | [5 empty] | Wave Length in space |  | Length | K Factor
| Enter frequency | [5 empty] | in feet | in inches | 10 = | 0.9
| 28.3 | Mhz |  |  |  | Full Wave | 34.7703 | 417.2438 | 20 = | 0.91
|  | And Element OD Sizes |  |  |  | 3/4 Wave | 26.0777 | 312.9329 | 30 = | 0.915
| 1 | " Driven |  |  |  | 5/8 Wave | 21.7314 | 260.7774 | 40 = | 0.92
| 0.75 | " Director |  |  |  | 1/2 Wave | 17.3852 | 208.6219 | 50 = | 0.925
| 1 1/4" = | 1.25 |  |  |  | 1/4 Wave | 8.6926 | 104.311 | 60 = | 0.93
| 1" = | 1 |  |  |  | 1/8 Wave | 4.3463 | 52.1555 | 100 = | 0.935
| 3/4" = | 0.75 |  | For Your Ele. OD Size |  |  | Element Spacing |  | 200 = | 0.947
| 5/8" = | 0.625 |  | in feet | in inches |  | in feet | in inches | 500 = | 0.96
| 1/2" = | 0.5 | Full Wave | 32.9331 | 395.1968 | 10% | 3.477 | 41.7244 | 1000 = | 0.97
| 3/8" = | 0.375 | 3/4 Wave | 24.6998 | 296.3976 | 15% | 5.2155 | 62.5866
| 1/4" = | 0.25 | 5/8 Wave | 20.5832 | 246.998 | 20% | 6.9541 | 83.4488
| 1/8" = | 0.125 | Driven Ele. | 16.4665 | 197.5984 | 30% | 10.4311 | 125.1731
|  |  | 1/4 Wave | 8.2333 | 98.7992 | 40% | 13.9081 | 166.8975
| Next |  | Directors | 16.5187 | 198.2244 | 50% | 17.3852 | 208.6219
| Look in chart for the |  | Please Note:
| K Factor # for Driven |  |  | Wave length measurements in free space are used
| Element | 197.5984 | for spacing between elements, between stacked beams or stacked elements and etc.
and enter number
in this box below
| 0.947 | K Factor
| Next |  | EXAMPLE: | 5 element beam |  |  | 28.3 | MHz
| Look in chart for the K |  |  |  |  | Element OD size | 0.75 | inches
| Factor # for Directors |  |  |  |  | Boom OD | 2 | inches
| Element | 264.2992 |  | Boom length | 22.6007 | feet or | 271.2085 | inches
| and enter number |  |  | Elements in inches | 206.1534 | 197.5984 | 190.2954 | 187.441 | 184.6294
| in this box below |  |  |  | reflector | driven | dir 1 | dir 2 | dir 3
| 0.95 | K Factor |  | Spacing in inches | 62.5866 | 62.5866 | 62.5866 | 83.4488
Hit Enter when finished
Reflector is 4% to 5% longer then driven element.
1st dir is 3% to 5% shorter then the driven element.
The rest of the dir's continue to get smaller toward the front of the beam.
Driven Element: Using gamma matching
[7 empty] | 197.5984 | inches
|  | Adjustable | Moveable | end
|  |  |  | Gamma arm spacing = | 2.7664 |  | coax | 52 ohm
|  |  |  | Adjust Gamma arm length to about | 22.9214 |  | dimensions are in inches
|  |  | Variable capacitor = |  | 74.2049 | pf near matching / tune for best SWR
|  | Note: | Gamma diameter OD is1/3 to 1/4 the size of the driven element / if bigger
you must add to the Gamma spacing.

## UHF 5el 50Ohm
UHF 5el Antenna Designs
ANTENNAS - UHF
Ratio of
[7 empty] | Measurements for |  | 1/2 wave | Multiplying
| Start | [5 empty] | Wave Length in space |  | Length | K Factor
| Enter Frequency | [5 empty] | in feet | in inches | 10 = | 0.9
| 223.5 | Mhz |  |  |  | Full Wave | 4.4027 | 52.8322 | 20 = | 0.91
|  | And Element OD Sizes |  |  |  | 3/4 Wave | 3.302 | 39.6242 | 30 = | 0.915
| 0.25 | Driven |  |  |  | 5/8 Wave | 2.7517 | 33.0201 | 40 = | 0.92
| 0.25 | Directors |  |  |  | 1/2 Wave | 2.2013 | 26.4161 | 50 = | 0.925
| 1 1/4" = | 1.25 |  |  |  | 1/4 Wave | 1.1007 | 13.2081 | 60 = | 0.93
| 1" = | 1 |  |  |  | 1/8 Wave | 0.55034 | 6.604 | 100 = | 0.935
| 3/4" = | 0.75 |  | For Your Ele. OD Size |  |  | Element Spacing |  | 200 = | 0.947
| 5/8" = | 0.625 |  | in feet | in inches |  | in feet | in inches | 500 = | 0.96
| 1/2" = | 0.5 | Full Wave | 4.1172 | 49.4065 | 10% | 0.44027 | 5.2832 | 1000 = | 0.97
| 3/8" = | 0.375 | 3/4 Wave | 3.0879 | 37.0549 | 15% | 0.6604 | 7.9248
| 1/4" = | 0.25 | 5/8 Wave | 2.5733 | 30.8791 | 20% | 0.88054 | 10.5664
| 1/8" = | 0.125 | Driven Ele. | 2.0586 | 24.7032 | 30% | 1.3208 | 15.8497
|  |  | 1/4 Wave | 1.0293 | 12.3516 | 40% | 1.7611 | 21.1329
| Next |  | Directors | 2.0586 | 24.7032 | 50% | 2.2013 | 26.4161
| Look in chart for the |  | Please Note:
| K Factor # for Driven |  |  | Wave length measurements in free space are used
| Element | 98.813 | for spacing between elements, between stacked beams or stacked elements and etc.
and enter closest #
in this box below
| 0.935 | K Factor
| Next |  | EXAMPLE: | 5 element beam |  |  | 223.5 | MHz
| Look in chart for the K |  |  |  |  | Element OD size | 0.25 | inches
Factor # for Directors
| Element | 98.813 |  | Boom length | 2.8617 | feet or | 34.3409 | inches
| and enter closest # |  |  | Elements in inches | 25.6914 | 24.7032 | 23.7151 | 23.3594 | 23.009
| in this box below |  |  |  | reflector | driven | dir 1 | dir 2 | dir 3
| 0.935 | K Factor |  | Spacing in inches | 7.9248 | 7.9248 | 7.9248 | 10.5664
Hit Enter when finished |  |  | Reflector is 4% to 5% longer then driven element.
1st dir is 3% to 5% shorter then the driven element.
The rest of the dir's continue to get smaller toward the front of the beam.
Driven Element: Using gamma matching
[7 empty] | 24.7032 | inches
|  | Adjustable | Moveable | end
|  |  |  | Gamma arm spacing = | 0.34585 |  | coax | 52 ohm
|  |  |  | Adjust Gamma arm length to about | 2.8656 |  | dimensions are in inches
|  |  | Variable capacitor = |  | 9.396 | pf near matching / tune for best SWR
|  | Note: | Gamma diameter OD is1/3 to 1/4 the size of the driven element / if bigger
you must add to the Gamma spacing.

## 2m 5el 50Ohm
2m 5el Antenna Designs
ANTENNAS - from 50 MHz TO 446 MHz
Ratio of
[7 empty] | Measurements for |  | 1/2 wave | Multiplying
| Start | [5 empty] | Wave Length in space |  | Length | K Factor
| Enter Frequency | [5 empty] | in feet | in inches | 10 = | 0.9
| 144.2 | Mhz |  |  |  | Full Wave | 6.8239 | 81.8863 | 20 = | 0.91
|  | And Element OD Sizes |  |  |  | 3/4 Wave | 5.1179 | 61.4147 | 30 = | 0.915
| 0.25 | " Driven |  |  |  | 5/8 Wave | 4.2649 | 51.1789 | 40 = | 0.92
| 0.25 | " Directors |  |  |  | 1/2 Wave | 3.4119 | 40.9431 | 50 = | 0.925
| 1 1/4" = | 1.25 |  |  |  | 1/4 Wave | 1.706 | 20.4716 | 60 = | 0.93
| 1" = | 1 |  |  |  | 1/8 Wave | 0.85298 | 10.2358 | 100 = | 0.935
| 3/4" = | 0.75 |  | For Your Ele. OD Size |  |  | Element Spacing |  | 200 = | 0.947
| 5/8" = | 0.625 |  | in feet | in inches |  | in feet | in inches | 500 = | 0.96
| 1/2" = | 0.5 | Full Wave | 6.4155 | 76.9861 | 10% | 0.68239 | 8.1886 | 1000 = | 0.97
| 3/8" = | 0.375 | 3/4 Wave | 4.8116 | 57.7396 | 15% | 1.0236 | 12.2829
| 1/4" = | 0.25 | 5/8 Wave | 4.0097 | 48.1163 | 20% | 1.3648 | 16.3773
| 1/8" = | 0.125 | Driven Ele. | 3.2078 | 38.4931 | 30% | 2.0472 | 24.5659
|  |  | 1/4 Wave | 1.6039 | 19.2465 | 40% | 2.7295 | 32.7545
| Next |  | Directors | 3.2078 | 38.4931 | 50% | 3.4119 | 40.9431
| Look in chart for the |  | Please Note:
| K Factor # for Driven |  |  | Wave length measurements in free space are used
| Element | 153.9723 | for spacing between elements, between stacked beams or stacked elements and etc.
and enter closest #
in this box below
| 0.94 | K Factor
| Next |  | EXAMPLE: | 5 element beam |  |  | 144.2 | MHz
| Look in chart for the K |  |  |  |  | Element OD size | 0.25 | inches
Factor # for Directors
| Element | 153.9723 |  | Boom length | 4.4355 | feet or | 53.2261 | inches
| and enter closest # |  |  | Elements in inches | 40.0328 | 38.4931 | 36.9533 | 36.399 | 35.8531
| in this box below |  |  |  | reflector | driven | dir 1 | dir 2 | dir 3
| 0.94 | K Factor |  | Spacing in inches | 12.2829 | 12.2829 | 12.2829 | 16.3773
Hit Enter When Finish
Reflector is 4% to 5% longer then driven element.
1st dir is 3% to 5% shorter then the driven element.
The rest of the dir's continue to get smaller toward the front of the beam.
Driven Element: Using gamma matching
[7 empty] | 38.4931 | inches
|  | Adjustable | Moveable | end
|  |  |  | Gamma arm spacing = | 0.5389 |  | coax | 52 ohm
|  |  |  | Adjust Gamma arm length to about | 4.4652 |  | dimensions are in inches
|  |  | Variable capacitor = |  | 14.5631 | pf near matching / tune for best SWR
|  | Note: | Gamma diameter OD is1/3 to 1/4 the size of the driven element / if bigger
you must add to the Gamma spacing.

## 6m 5el 50Ohm
6m 5el Antenna Designs
ANTENNAS - from 50 MHz TO 446 MHz
Ratio of
[7 empty] | Measurements for |  | 1/2 wave | Multiplying
| Start | [5 empty] | Wave Length in space |  | Length | K Factor
| Enter Frequency | [5 empty] | in feet | in inches | 10 = | 0.9
| 50.112 | Mhz |  |  |  | Full Wave | 19.636 | 235.6322 | 20 = | 0.91
And Element OD Sizes | [5 empty] | 3/4 Wave | 14.727 | 176.7241 | 30 = | 0.915
| 0.5 | " Driven |  |  |  | 5/8 Wave | 12.2725 | 147.2701 | 40 = | 0.92
| 0.5 | " Directors |  |  |  | 1/2 Wave | 9.818 | 117.8161 | 50 = | 0.925
| 1 1/4" = | 1.25 |  |  |  | 1/4 Wave | 4.909 | 58.908 | 60 = | 0.93
| 1" = | 1 |  |  |  | 1/8 Wave | 2.4545 | 29.454 | 100 = | 0.935
| 3/4" = | 0.75 |  | For Your Ele. OD Size |  |  | Element Spacing |  | 200 = | 0.947
| 5/8" = | 0.625 |  | in feet | in inches |  | in feet | in inches | 500 = | 0.96
| 1/2" = | 0.5 | Full Wave | 18.6181 | 223.4171 | 10% | 1.9636 | 23.5632 | 1000 = | 0.97
| 3/8" = | 0.375 | 3/4 Wave | 13.9636 | 167.5629 | 15% | 2.9454 | 35.3448
| 1/4" = | 0.25 | 5/8 Wave | 11.6363 | 139.6357 | 20% | 3.9272 | 47.1264
| 1/8" = | 0.125 | Driven Ele. | 9.309 | 111.7086 | 30% | 5.8908 | 70.6897
|  |  | 1/4 Wave | 4.6545 | 55.8543 | 40% | 7.8544 | 94.2529
| Next |  | Directors | 9.309 | 111.7086 | 50% | 9.818 | 117.8161
| Look in chart for the |  | Please Note:
| K Factor # for Driven |  |  | Wave length measurements in free space are used
| Element | 223.4171 | for spacing between elements, between stacked beams or stacked elements and etc.
and enter closest #
in this box below
| 0.948 | K Factor
| Next |  | EXAMPLE: | 5 element beam |  |  | 50.112 | MHz
| Look in chart for the K |  |  |  |  | Element OD size | 0.5 | inches
Factor # for Directors
| Element | 223.4171 |  | Boom length | 12.7634 | feet or | 153.1609 | inches
| and enter closest # |  |  | Elements in inches | 116.1769 | 111.7086 | 107.2402 | 105.6316 | 104.0472
| in this box below |  |  |  | reflector | driven | dir 1 | dir 2 | dir 3
| 0.948 | K Factor |  | Spacing in inches | 35.3448 | 35.3448 | 35.3448 | 47.1264
Hit Return when Finished
Reflector is 4% to 5% longer then driven element.
1st dir is 3% to 5% shorter then the driven element.
The rest of the dir's continue to get smaller toward the front of the beam.
Driven Element: Using gamma matching
[7 empty] | 111.7086 | inches
|  | Adjustable | Moveable | end
|  |  |  | Gamma arm spacing = | 1.5639 |  | coax | 52 ohm
|  |  |  | Adjust Gamma arm length to about | 12.9582 |  | dimension are in inches
|  |  | Variable capacitor = |  | 41.9061 | pf near matching / tune for best SWR
|  | Note: | Gamma diameter OD is1/3 to 1/4 the size of the driven element / if bigger
you must add to the Gamma spacing.

## 6m LogPer
6m LOG-PERIODIC ANTENNAS
[7 empty] | inches | for
|  | Forward gain 12 DB |  |  |  |  | 117.8443 | 1/2 wave in space
ENTER YOUR FREQUENCY IN BOX | [6 empty] | 112.0958 | 1/2 w el 1/8 - 1/4 OD
|  | 50.1 | MHz |  | 28 | degrees | 109.8539 | 1/2 wave element
ENTER EL. OD CODE |  | 0.02 | 0 or .02 |  | 28 degrees logarithmic |  | 109.2827 | 1st dir.
For element OD size 1/8 to 1/4 enter |  |  | 0 |  | element taper = 6.5 DB |  | 104.3612 | 2nd dir.
For element OD size 3/8 to 3/4 enter |  |  | 0.02 | gain for the 4 active elements. |  |  | 99.7473 | 3rd dir.
[7 empty] | 52.1257 | 1st driven element
ENTER L P SPACING |  | 3.5 | 2 or 3 1/2" |  | Inches | For | 50.1483 | 2nd driven element
|  | 3.5 |  |  | 17.0884 | point to point | 51.9609 | 3rd driven element
L P spacing for 6 meters is 3 1/2 inches |  |  |  |  | 15.4631 | spacing | 53.9383 | 4th driven element
L P spacing for 2, 1 1/4, & 70CM is 2 inches | [6 empty] | 56.7395 | 5th driven element
[5 empty] | 6 | loop | 6 | loop
[7 empty] | 33.6287 | 1st dir. | spacing
|  | length | 56.7395 |  | length | 56.7395 | 47.8649 | 2nd dir. | spacing
[5 empty] | spacing | 15.4631 | 70.0599 | 3rd dir. | spacing
|  | length | 53.9383 |  | length | 53.9383 | 3.5 | L P spacing
[5 empty] | spacing | 15.4631 | 217.7355 | Boom length
|  | length | 51.9609 |  | length | 51.9609
[5 empty] | spacing | 15.4631 | All L P elements use stand-off
|  | length | 50.1483 |  | length | 50.1483 | insulated material from boom
[5 empty] | spacing | 19.7927
|  | length | 52.1257 |  | length | 52.1257
| Balance feet point |  |  |  | 3.5 | ( L P spacing between elements )
[5 empty] | spacing | 33.6287
109.2827
[5 empty] | spacing | 47.8649
104.3612
[5 empty] | spacing | 70.0599
99.7473

## 2m LogPer
|  | 2m LOG-PERIODIC ANTENNAS | [6 empty] | ( 50 TO 500 MHz )
[8 empty] | inches | for
|  | Forward gain 12 DB | [5 empty] | 41 | 1/2 wave in space
ENTER YOUR FREQUENCY IN BOX | [7 empty] | 39 | 1/2 w el 1/8 - 1/4 OD
|  | 144 | MHz |  | 28 | degrees |  | 39 | 1/2 wave element
ENTER EL. OD CODE |  | 0 | 0 or .02 |  | 28 degrees logarithmic |  |  | 38.7972 | 1st dir.
For element OD size 1/8 to 1/4 enter |  |  | 0 |  | element taper = 6.5 DB |  |  | 37.05 | 2nd dir.
For element OD size 3/8 to 3/4 enter |  |  | 0.02 | gain for the 4 active elements. |  |  |  | 35.412 | 3rd dir.
[8 empty] | 18.5055 | 1st driven element
ENTER L P SPACING |  | 2 | 2 or 3 1/2" |  | Inches | For |  | 17.8035 | 2nd driven element
|  | 2 |  |  | 6.0667 | point to point |  | 18.447 | 3rd driven element
L P spacing for 6 meters is 3 1/2 inches |  |  |  |  | 5.7027 | spacing |  | 19.149 | 4th driven element
L P spacing for 2, 1 1/4, & 70CM is 2 inches | [7 empty] | 20.1435 | 5th driven element
[5 empty] | 6 | loop |  | 6 | loop
[8 empty] | 11.7 | 1st dir. | spacing
|  | length | 20.1435 |  | length | 20.1435 |  | 16.653 | 2nd dir. | spacing
[5 empty] | spacing | 5.7027 |  | 24.375 | 3rd dir. | spacing
|  | length | 19.149 |  | length | 19.149 |  | 2 | L P spacing
[5 empty] | spacing | 5.7027 |  | 77.1354 | Boom length
|  | length | 18.447 |  | length | 18.447
[5 empty] | spacing | 5.7027 |  | All L P elements use stand-off
|  | length | 17.8035 |  | length | 17.8035 |  | insulated material from boom
[5 empty] | spacing | 7.2994
|  | length | 18.5055 |  | length | 18.5055
| Balance feet point |  |  |  | 2 | ( L P spacing between elements )
[5 empty] | spacing | 11.7
For a 70 Ohm balance fed points no. 8 aluminun wire
38.7972
[5 empty] | spacing | 16.653
37.05
[5 empty] | spacing | 24.375
35.412
The prototype 144 MHz design gave a gain
of 12bDB and a bandwidth around 5MHz
This antenna gave a constant performance
over the whole 2 meter band. The simple Yagi,
by comarison, is essentially a narrow band
antenna.