## HF J-Pole
Wire J Antenna Design Made Simple
| Enter freq. |  |  | Element Length |  |  | Wave Length in space
| in box |  |  | in feet | in inches |  | in feet | in inches
| 3.775 | Mhz | Full Wave | 247.947 | 2975.3642 |  | 260.6623 | 3127.947
| and |  | 3/4 Wave | 185.9603 | 2231.5232 |  | 195.4967 | 2345.9603
| Your |  | 5/8 Wave | 154.9669 | 1859.6026 |  | 162.9139 | 1954.9669
| Velocity |  | 1/2 Wave | 123.9735 | 1487.6821 |  | 130.3311 | 1563.9735
| Factor For |  | 1/4 Wave | 61.9868 | 743.8411 |  | 65.1656 | 781.9868
| The Latter |  | 1/8 Wave | 30.9934 | 371.9205 |  | 32.5828 | 390.9934
| Line In This | [5 empty] | Element Spacing
| Box |  |  |  |  | 10% | 26.0662 | 312.7947
| 0.88 |  |  |  |  | 15% | 39.0993 | 469.1921
[6 empty] | 20% | 52.1325 | 625.5894
Samples for 450 ohms Latter Line | [5 empty] | 30% | 78.1987 | 938.3841
[6 empty] | 40% | 104.2649 | 1251.1788
[6 empty] | 60% | 156.3974 | 1876.7682
Open wire ( no Covering ) |  | .97%
Insulated Latter Line |  | .92%
Insulated Latter Line |  | .88%
Insulated Latter Line |  | .66%
Because of the 1/4 wave matching section
this Antenna dose not require a ground.
But, if you wish to ground it, ground it |  |  |  |  | 1/2 WAVE all Wire J Antenna
at the shorted end.
( anywhere from this point |  | 50 ohm |  |  | for | 3.775 | MHz
down is OK. ) |  | coax
center line
Half Wave in inches
|  |  | 1/4 wave in inches |  |  |  | 1487.6821
| Shorted |  | 688.1483 |  |  |  | 123.9735 | feet
| End | or | 57.3457 | feet
Adj. for best SWR - Try
| about | 35.7837 | inches from shorted end

## 50-470MHz
VHF-UHF J-Pole Antenna Design
Enter freq. |  |  | Element Length |  |  | Wave Length in space
in box |  |  | in feet | in inches |  | in feet | in inches
51.3 | Mhz | Full Wave | 18.2456 | 218.9474 |  | 19.1813 | 230.1754
Then press |  | 3/4 Wave | 13.6842 | 164.2105 |  | 14.386 | 172.6316
Enter |  | 5/8 Wave | 11.4035 | 136.8421 |  | 11.9883 | 143.8596
|  | 1/2 Wave | 9.1228 | 109.4737 |  | 9.5906 | 115.0877
|  | 1/4 Wave | 4.5614 | 54.7368 |  | 4.7953 | 57.5439
|  | 1/8 Wave | 2.2807 | 27.3684 |  | 2.3977 | 28.7719
Element Spacing
[5 empty] | 10% | 1.9181 | 23.0175
[5 empty] | 15% | 2.8772 | 34.5263
[5 empty] | 20% | 3.8363 | 46.0351
[5 empty] | 30% | 5.7544 | 69.0526
[5 empty] | 40% | 7.6725 | 92.0702
[5 empty] | 60% | 11.5088 | 138.1053
1/2 WAVE
J Antenna dimensions are in inches
| 50 ohm |  |  | for | 51.3 | MHz
| coax | ( any length )
|  |  | If needed; | Use a 1/2 ABS plastic Tee & 1/2" threaded plug for a standoff
3/4 or 1/2" pipe |  | center line |  |  | Can be tapered smaller and smaller to top
109.4737
Shorted |  | 55.2421 |  |  | 1.5 | 1 1/8 to 1 3/4 spacing between elements
End |  | 1/4 wave |  | 1/2 " OD pipe ( 3/8 OD for 440 Mhz )
Note: 1/4 wave Q section formula:
| Adj. for best SWR - Try |  |  |  | Quarter wavelength = 246/freq. *12* velocity
about | 3.5907 | inches from shorted end |  |  | ( velocity factor for this is .96% ) = |  |  | 55.2421
Note: ( Coax feed leads can be reversed on antenna. A coax balum is not needed for this voltage fed ant. )

## 2m&70cm Twin Lead
Dual Band 2m/70cm Twin Lead J-pole Antenna
|  | open end |  |  |  |  | Enter Frequency & Complete these 3 boxes
[6 empty] | Highest Freq. |  |  | 440 | MHz
|  | 11.25 |  |  |  | Lowest Freq. |  |  | 146 | MHz
cut away |  | 11.0029 |  |  |  | Velocity factor |  |  | 0.82 | ( .66 .88 .82 .92 )
1/4" | [8 empty] | 440 |  | 1/2 wave in space | 13.4182
|  | 5.5 | [6 empty] | 146 |  | 1/2 wave in space | 40.4384
1/4" |  | 5.5015 |  |  | 300 ohm TV twin lead - Velocity factor
|  | 6.6319 | 33.1595 | " |  |  |  |  | 440 |  | for 1/4 wavelength | 5.5015
1/4" |  | 6.5 | 33.25 | " |  |  |  |  | 440 |  | for 1/2 wavelength | 11.0029
|  | 8.2899 | [6 empty] | 146 |  | for 1/4 wavelength | 16.5797
1/4" |  | 8.5 | [6 empty] | 146 |  | for 1/2 wavelength | 33.1595
|  |  | 16.5797 | " |  |  |  |  | Total length of antenna |  |  | 49.7392
|  |  | 16 | "
|  | 1.5" |  | aluminum foil |  |  |  | ADJ. UP AND DOWN
|  | 1.5" |  | 50 ohm coax
shorted end

## 10-17m
10m/17m J-Pole Antenna Design
Enter freq. |  |  | Element Length |  |  | Wave Length in space
in box |  |  | in feet | in inches |  | in feet | in inches
28.3 | Mhz | Full Wave | 33.0742 | 396.8905 |  | 34.7703 | 417.2438
(press enter) |  | 3/4 Wave | 24.8057 | 297.6678 |  | 26.0777 | 312.9329
|  | 5/8 Wave | 20.6714 | 248.0565 |  | 21.7314 | 260.7774
|  | 1/2 Wave | 16.5371 | 198.4452 |  | 17.3852 | 208.6219
|  | 1/4 Wave | 8.2686 | 99.2226 |  | 8.6926 | 104.311
|  | 1/8 Wave | 4.1343 | 49.6113 |  | 4.3463 | 52.1555
Element Spacing
[5 empty] | 10% | 3.477 | 41.7244
[5 empty] | 15% | 5.2155 | 62.5866
[5 empty] | 20% | 6.9541 | 83.4488
[5 empty] | 30% | 10.4311 | 125.1731
[5 empty] | 40% | 13.9081 | 166.8975
[5 empty] | 60% | 20.8622 | 250.3463
1/2 WAVE
J antenna dimensions are in inches
| 50 ohm |  |  | for | 28.3 | MHz
| coax | ( any length )
Use a 1 1/4 ABS plastic Tee to 1/2" threaded plug for a standoff
1 1/4 pipe |  | center line |  |  | tapered smaller and smaller to top end
198.4452
Shorted |  | 100.1385 |  |  | 1 1/8 | to 1 3/4 | spacing between element
End |  | 1/4 wave |  | 1/2 EMT pipe
Note: 1/4 wave Q section formula:
| Adj. for best SWR - Try |  |  |  | Quarter wavelength = 246/freq. *12* velocity
about | 6.509 | inches from shorted end |  |  | ( velocity factor for this is .96% ) = |  |  | 100.1385
Note: ( Coax feed leads can be reversed on antenna. A coax balum is not needed )

## 10m
10m J-Pole Antenna Design
Enter freq. |  |  | Element Length |  |  | Wave Length in space
in box |  |  | in feet | in inches |  | in feet | in inches
28.3 | Mhz | Full Wave | 33.0742 | 396.8905 |  | 34.7703 | 417.2438
(press enter) |  | 3/4 Wave | 24.8057 | 297.6678 |  | 26.0777 | 312.9329
|  | 5/8 Wave | 20.6714 | 248.0565 |  | 21.7314 | 260.7774
|  | 1/2 Wave | 16.5371 | 198.4452 |  | 17.3852 | 208.6219
|  | 1/4 Wave | 8.2686 | 99.2226 |  | 8.6926 | 104.311
|  | 1/8 Wave | 4.1343 | 49.6113 |  | 4.3463 | 52.1555
Element Spacing
[5 empty] | 10% | 3.477 | 41.7244
[5 empty] | 15% | 5.2155 | 62.5866
[5 empty] | 20% | 6.9541 | 83.4488
[5 empty] | 30% | 10.4311 | 125.1731
[5 empty] | 40% | 13.9081 | 166.8975
[5 empty] | 60% | 20.8622 | 250.3463
1/2 WAVE
J antenna dimensions are in inches
| 50 ohm |  |  | for | 28.3 | MHz
| coax | ( any length )
Use a 1 1/4 ABS plastic Tee to 1/2" threaded plug for a standoff
1 1/4 pipe |  | center line |  |  | tapered smaller and smaller to top end
198.4452
Shorted |  | 100.1385 |  |  | 1 1/8 | to 1 3/4 | spacing between element
End |  | 1/4 wave |  | 1/2 EMT pipe
Note: 1/4 wave Q section formula:
| Adj. for best SWR - Try |  |  |  | Quarter wavelength = 246/freq. *12* velocity
about | 6.509 | inches from shorted end |  |  | ( velocity factor for this is .96% ) = |  |  | 100.1385
Note: ( Coax feed leads can be reversed on antenna. A coax balum is not needed )

## 6m Stack
6m Stacked J-Pole Antenna Design
Frequency
Enter freq. |  |  | Element Length |  |  | Wave Length in space
in box |  |  | in feet | in inches |  | in feet | in inches
52.525 | Mhz | Full Wave | 17.8201 | 213.841 |  | 18.7339 | 224.8072
|  | 3/4 Wave | 13.3651 | 160.3808 |  | 14.0505 | 168.6054
Hit Enter when |  | 5/8 Wave | 11.1376 | 133.6506 |  | 11.7087 | 140.5045
finished |  | 1/2 Wave | 8.91 | 106.9205 |  | 9.367 | 112.4036
|  | 1/4 Wave | 4.455 | 53.4603 |  | 4.6835 | 56.2018
|  | 1/8 Wave | 2.2275 | 26.7301 |  | 2.3417 | 28.1009
|  |  |  | 1/2 WAVE J ANTENNA | for | 52.525 | MHz
( dimensions are in inches )
50 ohm
| coax | any length | 50 ohms
1 1/4 pipe
106.9205
Shorted |  | 53.9537 |  |  | 1 1/8 | to 1 3/4 | spacing between element
End |  | 1/4 wave |  | 1/2 EMT pipe
Note: 1/4 wave Q section formula:
| Adj. for best SWR - Try |  |  |  | Quarter wavelength = 246/freq. *12* velocity
about | 3.507 | inches from shorted end |  |  | ( velocity factor for this is .96% ) = |  |  |  | 53.9537
|  | Samples - stacked elements for |  |  | 52.525 | MHz
5/8 wave el | [6 empty] | 5/8 wave el
1/2 wave el
133.6506 |  |  |  | 106.9205 |  |  | 133.6506
| 53.4603 | 1/4 wave 1" spacing |  |  | 53.4603 | " 1/4 wave 1" spacing |  | 53.4603 | "
1/2 wave el |  |  |  | 1/2 wave el |  |  | 1/2 wave el
106.9205 |  |  |  | 106.9205 |  |  | 106.9205
[5 empty] | 53.4603 | " 1/4 wave 1" spacing |  | 53.4603 | "
53.9537 | 1/4 wave Q Section
|  |  |  | 1/2 wave el |  |  | 1/2 wave el
|  |  |  | 106.9205 |  |  | 106.9205
1/4 wave Q Section
|  |  |  | 53.9537 |  |  | 53.9537
These antenna examples; show the conventional use of a shorted quarter wave long impedance matching stub and fed near the shorted end with a 50 ohm coax cable. When the SWR is 1.1 to 1
( a flat line ) there will be no unbalance currents flowing on the outside of the transmission line. The radiation will be broadside to the 1/2 wave elements.

## 2m Stack
2m Stacked J-Pole Antenna Design
Frequency
Enter freq. |  |  | Element Length |  |  | Wave Length in space
in box |  |  | in feet | in inches |  | in feet | in inches
146 | Mhz | Full Wave | 6.411 | 76.9315 |  | 6.7397 | 80.8767
|  | 3/4 Wave | 4.8082 | 57.6986 |  | 5.0548 | 60.6575
Hit Enter when |  | 5/8 Wave | 4.0068 | 48.0822 |  | 4.2123 | 50.5479
finished |  | 1/2 Wave | 3.2055 | 38.4658 |  | 3.3699 | 40.4384
|  | 1/4 Wave | 1.6027 | 19.2329 |  | 1.6849 | 20.2192
|  | 1/8 Wave | 0.80137 | 9.6164 |  | 0.84247 | 10.1096
|  |  |  | 1/2 WAVE J ANTENNA | for | 146 | MHz
( dimensions are in inches )
50 ohm
| coax | any length | 50 ohms
1 1/4 pipe
38.4658
Shorted |  | 19.4104 |  |  | 1 1/8 | to 1 3/4 | spacing between element
End |  | 1/4 wave |  | 1/2 EMT pipe
Note: 1/4 wave Q section formula:
| Adj. for best SWR - Try |  |  |  | Quarter wavelength = 246/freq. *12* velocity
about | 1.2617 | inches from shorted end |  |  | ( velocity factor for this is .96% ) = |  |  |  | 19.4104
|  | Samples - stacked elements for |  |  | 146 | MHz
5/8 wave el | [6 empty] | 5/8 wave el
1/2 wave el
48.0822 |  |  |  | 38.4658 |  |  | 48.0822
| 19.2329 | 1/4 wave 1" spacing |  |  | 19.2329 | " 1/4 wave 1" spacing |  | 19.2329 | "
1/2 wave el |  |  |  | 1/2 wave el |  |  | 1/2 wave el
38.4658 |  |  |  | 38.4658 |  |  | 38.4658
[5 empty] | 19.2329 | " 1/4 wave 1" spacing |  | 19.2329 | "
19.4104 | 1/4 wave Q Section
|  |  |  | 1/2 wave el |  |  | 1/2 wave el
|  |  |  | 38.4658 |  |  | 38.4658
1/4 wave Q Section
|  |  |  | 19.4104 |  |  | 19.4104
These antenna examples; show the conventional use of a shorted quarter wave long impedance matching stub and fed near the shorted end with a 50 ohm coax cable. When the SWR is 1.1 to 1
( a flat line ) there will be no unbalance currents flowing on the outside of the transmission line. The radiation will be broadside to the 1/2 wave elements.