## Tower 6m
2El. 6m on Tower
Just
| Enter freq. |  |  | Element Length |  |  | Wave Length in space
Frequency | in box |  |  | in feet | in inches |  | in feet | in inches
| 50.12 | Mhz | Full Wave | 18.6752 | 224.1022 |  | 19.6329 | 235.5946
| and |  | 3/4 Wave | 14.0064 | 168.0766 |  | 14.7247 | 176.6959
| Put Your |  | 5/8 Wave | 11.672 | 140.0638 |  | 12.2706 | 147.2466
| Velocity |  | 1/2 Wave | 9.3376 | 112.0511 |  | 9.8164 | 117.7973
| Factor Of |  | 1/4 Wave | 4.6688 | 56.0255 |  | 4.9082 | 58.8986
| The Ladder |  | 1/8 Wave | 2.3344 | 28.0128 |  | 2.4541 | 29.4493
| Line In This |  |  |  |  | Element Spacing
Velocity | Box |  |  |  |  | 10% | 1.9633 | 23.5595
| 0.89 |  |  |  |  | 15% | 2.9449 | 35.3392
[6 empty] | 20% | 3.9266 | 47.1189
(( Velocity Factors)) | [5 empty] | 30% | 5.8899 | 70.6784
Samples for 450 ohms Ladder Line | [5 empty] | 40% | 7.8532 | 94.2378
[6 empty] | 60% | 11.7797 | 141.3567
Open wire ( no Covering ) |  | .97%
Insulated Ladder Line |  | .92% |  |  |  | Two Half waves elements in phase
Insulated Ladder Line |  | .88% |  |  |  | Gain in DB is almost 3 DB over a 1/2 wave dipole
Insulated Ladder Line |  | .66%
Antenna Dimensions is for
Because of this 1/4 wave matching section, this antenna | [6 empty] | 50.12 | Mhz
dose not require a ground or grounding.. |  |  |  | 1/2 wave | 47.1189 | "
112.0511
50 ohm
coax any length
3/4 PVC
[6 empty] | 52.4198 | " |  | Shorted End
( 450 ohm Ladder Line )
1/4 wave Q Section is
[8 empty] | 52.4198 | " long | & fed at
[8 empty] | 8.3872 | " from shorted
|  |  |  | 1/2 wave | 47.1189 | " |  | end. Adj. for best SWR
112.0511
Tower
Grounded at
center of
element
Grounded at
center of
element

## Tower 10m
2El. 10m on Tower
Just
| Enter freq. |  |  | Element Length |  |  | Wave Length in space
Frequency | in box |  |  | in feet | in inches |  | in feet | in inches
| 29.6 | Mhz | Full Wave | 31.6216 | 379.4595 |  | 33.2432 | 398.9189
| and |  | 3/4 Wave | 23.7162 | 284.5946 |  | 24.9324 | 299.1892
| Put Your |  | 5/8 Wave | 19.7635 | 237.1622 |  | 20.777 | 249.3243
| Velocity |  | 1/2 Wave | 15.8108 | 189.7297 |  | 16.6216 | 199.4595
| Factor Of |  | 1/4 Wave | 7.9054 | 94.8649 |  | 8.3108 | 99.7297
| The Ladder |  | 1/8 Wave | 3.9527 | 47.4324 |  | 4.1554 | 49.8649
| Line In This |  |  |  |  | Element Spacing
Velocity | Box |  |  |  |  | 10% | 3.3243 | 39.8919
| 0.89 |  |  |  |  | 15% | 4.9865 | 59.8378
[6 empty] | 20% | 6.6486 | 79.7838
(( Velocity Factors)) | [5 empty] | 30% | 9.973 | 119.6757
Samples for 450 ohms Ladder Line | [5 empty] | 40% | 13.2973 | 159.5676
[6 empty] | 60% | 19.9459 | 239.3514
Open wire ( no Covering ) |  | .97%
Insulated Ladder Line |  | .92% |  |  |  | Two Half waves elements in phase
Insulated Ladder Line |  | .88% |  |  |  | Gain in DB is almost 3 DB over a 1/2 wave dipole
Insulated Ladder Line |  | .66%
Antenna Dimensions is for
Because of this 1/4 wave matching section, this antenna | [6 empty] | 29.6 | Mhz
dose not require a ground or grounding.. |  |  |  | 1/2 wave | 79.7838 | "
189.7297
50 ohm
coax any length
3/4 PVC
[6 empty] | 88.7595 | " |  | Shorted End
( 450 ohm Ladder Line )
1/4 wave Q Section is
[8 empty] | 88.7595 | " long | & fed at
[8 empty] | 14.2015 | " from shorted
|  |  |  | 1/2 wave | 79.7838 | " |  | end. Adj. for best SWR
189.7297
Tower
Grounded at
center of
element
Grounded at
center of
element

## 2m&70cm Twin Lead
Dual Band 2m/70cm Twin Lead J-pole Antenna
|  | open end |  |  |  |  | Enter Frequency & Complete these 3 boxes
[6 empty] | Highest Freq. |  |  | 440 | MHz
|  | 11.25 |  |  |  | Lowest Freq. |  |  | 146 | MHz
cut away |  | 11.0029 |  |  |  | Velocity factor |  |  | 0.82 | ( .66 .88 .82 .92 )
1/4" | [8 empty] | 440 |  | 1/2 wave in space | 13.4182
|  | 5.5 | [6 empty] | 146 |  | 1/2 wave in space | 40.4384
1/4" |  | 5.5015 |  |  | 300 ohm TV twin lead - Velocity factor
|  | 6.6319 | 33.1595 | " |  |  |  |  | 440 |  | for 1/4 wavelength | 5.5015
1/4" |  | 6.5 | 33.25 | " |  |  |  |  | 440 |  | for 1/2 wavelength | 11.0029
|  | 8.2899 | [6 empty] | 146 |  | for 1/4 wavelength | 16.5797
1/4" |  | 8.5 | [6 empty] | 146 |  | for 1/2 wavelength | 33.1595
|  |  | 16.5797 | " |  |  |  |  | Total length of antenna |  |  | 49.7392
|  |  | 16 | "
|  | 1.5" |  | aluminum foil |  |  |  | ADJ. UP AND DOWN
|  | 1.5" |  | 50 ohm coax
shorted end

## 0.625w 2m
5/8 Wave Mobile Antenna
Enter Frequency in Box
| 146.52 | MHz
(Then press enter)
| 5/8 wave = | 47.9115 | Inches
| Coil = | 8.6241 | Turns on 5/8 ID
|  | 1.9165 | Inches Long |  |  |  |  | 45.9951
| Taped at | 3.6892 | Turns for 50 ohms
|  | 38.3292 | 1/2 wave
|  | 46.9533 | coil and whip
|  |  |  | Coil length |  | 1.9165 | Coil is | 8.6241 | Turns of # 12 wire on 5/8 " ID
[7 empty] | Taped | 3.6892 | Turns from grounded end
50 ohm coax
This
Antenna was made from
an old CB mobile antenna.
(Adjusting the SWR)
Is done by moving the tape up and down and by squeezing the coil
together
5/8 Wave antennas will give you the best signal at the horizon. But only if the SWR is 1.1:1 The 1/8 wave that is out of phase at the top of the antenna
will be pushing the signal down. This will give you that strong signal at the horizon.
Any high SWR on your feed line will push the signal upwards and which, of course, is no good.
Using mag mounts with these antennas makes it easer to work with and
adjusted for a low SWR.

## 0.625w 220MHz
5/8 Wave Mobile Antenna
Enter Frequency in Box
| 224 | MHz
(Then press enter)
| 5/8 wave = | 31.3393 | Inches
| Coil = | 5.6411 | Turns on 5/8 ID
|  | 1.2536 | Inches Long |  |  |  |  | 30.0857
| Taped at | 2.4131 | Turns for 50 ohms
|  | 25.0714 | 1/2 wave
|  | 30.7125 | coil and whip
|  |  |  | Coil length |  | 1.2536 | Coil is | 5.6411 | " Turns of # 12 wire on 5/8 " ID
[7 empty] | Taped | 2.4131 | " Turns from grounded end
50 ohm coax
This
Antenna was made from
an old CB mobile antenna.
(Adjusting the SWR)
Is done by moving the tape up and down and by squeezing the coil
together
5/8 Wave antennas will give you the best signal at the horizon. But only if the SWR is 1.1:1 The 1/8 wave that is out of phase at the top of the antenna
will be pushing the signal down. This will give you that strong signal at the horizon.
Any high SWR on your feed line will push the signal upwards and which, of course, is no good.
Using mag mounts with these antennas makes it easer to work with and
adjusted for a low SWR.

## Square 6m Gamma
ENTER FREQUENCY IN BOX then hit return
| 50.12 | MHz
|  |  | Gammar Arm |  |  | 7.1588 | in. |  | COAX - 50 Ohm
| 27.5339 | in. per side |  |  |  | 1.2886
[8 empty] | 27.5339 |  |  |  | 1/2 Wave Element
For
| MATERIAL & INFO | [11 empty] | 50.12 | MHz
1 | ELEMENT OD = 1/2 INCH
2 | GAMMAR ARM OD = 1/4 IN.
| Spacing = | 1.2886 | in.
[5 empty] | 27.5339 | in. |  |  |  | 27.5339 | in.
3 | Variable Capacitor = |  | 41.8994 | pf
| Use 0 to | 66.8994 | uf capacitor
Adj. Ends for resonant length
[6 empty] | 12.767 | in. |  | 12.767 | in.
2"

## Square 2m Stack
ENTER FREQUENCY, ELEMENT OD SIZE & VELOCITY FACTOR FOR LADDER LINE …... then hit return
Horizontal Polarized Antennas
| 144.2 | MHz
| 0.375 | Ele. OD in inches | [6 empty] | Ant. 1: Single Square; 2 1/2 wave Elements
[5 empty] | Each Side = 1/2 Wave |  | 9.542 |  |  |  | 9.542 |  |  |  |  | Material List
| Enter |  | 3.19 | feet or | [11 empty] | Aluminum or copper tubing
| velocity |  | 38.1681 | inches | [6 empty] | ABS Ts |  |  |  | using | 0.375 | " OD
| factor for ladder line | [9 empty] | View of the |  |  |  | For 1 Single Square Ant.
[5 empty] | For Element Spacing | [5 empty] | Horizontal |  |  |  | 76.3363 | inches or
| 0.88 | % |  |  | 1/2 wave in space = | [5 empty] | Antenna |  |  |  | 6.38 | Feet
|  |  | 3.4119 | feet or |  |  | T for Mast |  |  |  | Looking |  |  |  |  | ABS White Plastic Pipe
|  | 1/2= | 40.9431 | inches | [6 empty] | Down |  |  |  | 17.0841 | " 1/2" ABS Tubing
|  | 1/4= | 20.4716 | inches | [9 empty] | 19.0841 | 3 | 1/2" ABS Ts
[15 empty] | 4 | 1/2" ABS Plugs
|  |  | Attach the 50 ohm coax to the |  |  |  | ABS white | [8 empty] | 450 Ohms Ladder Line
|  |  | 450 ohm ladder line shorted stub |  |  |  | Plastic pipe | [7 empty] | 18.015 | " Long
|  | about | 3.0625 | " up from shorted
|  |  | end... Adj. For best SWR | [12 empty] | And Misc. Hardware
For 450 ohm | [10 empty] | ABS Ts
Ladder Line / velocity |  |  | 0.88 | % |  |  | 9.542 | in. |  |  | 9.542 |  |  |  |  | Note:
|  | 1/2 wave = | 36.03 | inches |  |  | 450 ohm | [8 empty] | If longer shorted stub is needed for
|  | 1/4 wave = | 18.015 | inches |  |  | Ladder line |  |  | 18.015 | " |  |  |  |  | convenience or etc. and without
|  |  | 13.5112 | [7 empty] | shorted end |  |  |  |  | disturbing operations. Use
|  |  | 2.5942 | [7 empty] | Adj. |  |  |  |  | odd numbers of 1/4 wave lengths
|  |  | 3.0625 |  |  |  | Lead-in | [8 empty] | Sample: 3 times | 18.015 | inches
[14 empty] | = | 54.0449 | inches long
Matching Sample for ( 2 ) 1/2 Wave Elements
Spacing |  | Ladder line length | [6 empty] | Harness For Stacking 2 or More Squares |  |  |  |  | Stub | Total L. | Feed Point
[5 empty] | Ant. 3: Uses 2 Stacked Squares; Gain 6db+ | [8 empty] | 1/4= | 27.0225 | 13.5112 | inches
34.03 |  | 36.03 | inches | [10 empty] | 3/4= | 81.0674 | 40.5337 | inches
[10 empty] | 13.5112 | " | Shorted
[5 empty] | 50 Ohm Coax | [5 empty] | at | 2.5942 | "
34.03 |  | 36.03 | inches | [10 empty] | 20.4716 | inches stacking distance
[8 empty] | 13.5112 |  |  |  | 450 Ohm Ladder Line for matching &
power divider
Ant. 2: Uses 4 Stacked Squares
Gain 12db; ( 8 ) 1/2 wave Elements | [8 empty] | Matching Sample for Stacking ( 4 ) 1/2 Wave Elements
gain
4 db
[7 empty] | Ant.1 |  | Single Square
[5 empty] | gain | [8 empty] | gain
[5 empty] | 4 db | [8 empty] | 4 db
Vectors show direction
of current flow
AND DIRECTIONAL GAIN
gain
4 db
1) Antenna # 3 also uses the same
harness that is used for Antenna # 2
2) Note, each of the single square antenna
1/2 wave elements are out of phase.
This will give us a 4db push;
See drawing.
3) Stacking these single squares will
require that all of the square's feeding
points be fed in phase to work right.

## Square 70cm Stack
ENTER FREQUENCY, ELEMENT OD SIZE & VELOCITY FACTOR FOR LADDER LINE …... then hit return
Horizontal Polarized Antennas
| 432.1 | MHz
| 0.375 | Ele. OD in inches | [6 empty] | Ant. 1: Single Square; 2 1/2 wave Elements
[5 empty] | Each Side = 1/2 Wave |  | 2.7221 |  |  |  | 2.7221 |  |  |  |  | Material List
| Enter |  | 1.0646 | feet or | [11 empty] | Aluminum or copper tubing
| velocity |  | 10.8885 | inches | [6 empty] | ABS Ts |  |  |  | using | 0.375 | " OD
| factor for ladder line | [9 empty] | View of the |  |  |  | For 1 Single Square Ant.
[5 empty] | For Element Spacing | [5 empty] | Horizontal |  |  |  | 21.777 | inches or
| 0.88 | % |  |  | 1/2 wave in space = | [5 empty] | Antenna |  |  |  | 2.1291 | Feet
|  |  | 1.1386 | feet or |  |  | T for Mast |  |  |  | Looking |  |  |  |  | ABS White Plastic Pipe
|  | 1/2= | 13.6635 | inches | [6 empty] | Down |  |  |  | 3.4443 | " 1/2" ABS Tubing
|  | 1/4= | 6.8318 | inches | [9 empty] | 5.4443 | 3 | 1/2" ABS Ts
[15 empty] | 4 | 1/2" ABS Plugs
|  |  | Attach the 50 ohm coax to the |  |  |  | ABS white | [8 empty] | 450 Ohms Ladder Line
|  |  | 450 ohm ladder line shorted stub |  |  |  | Plastic pipe | [7 empty] | 6.0119 | " Long
|  | about | 1.022 | " up from shorted
|  |  | end... Adj. For best SWR | [12 empty] | And Misc. Hardware
For 450 ohm | [10 empty] | ABS Ts
Ladder Line / velocity |  |  | 0.88 | % |  |  | 2.7221 | in. |  |  | 2.7221 |  |  |  |  | Note:
|  | 1/2 wave = | 12.0239 | inches |  |  | 450 ohm | [8 empty] | If longer shorted stub is needed for
|  | 1/4 wave = | 6.0119 | inches |  |  | Ladder line |  |  | 6.0119 | " |  |  |  |  | convenience or etc. and without
|  |  | 4.509 | [7 empty] | shorted end |  |  |  |  | disturbing operations. Use
|  |  | 0.86572 | [7 empty] | Adj. |  |  |  |  | odd numbers of 1/4 wave lengths
|  |  | 1.022 |  |  |  | Lead-in | [8 empty] | Sample: 3 times | 6.0119 | inches
[14 empty] | = | 18.0358 | inches long
Matching Sample for ( 2 ) 1/2 Wave Elements
Spacing |  | Ladder line length | [6 empty] | Harness For Stacking 2 or More Squares |  |  |  |  | Stub | Total L. | Feed Point
[5 empty] | Ant. 3: Uses 2 Stacked Squares; Gain 6db+ | [8 empty] | 1/4= | 9.0179 | 4.509 | inches
10.0239 |  | 12.0239 | inches | [10 empty] | 3/4= | 27.0537 | 13.5269 | inches
[10 empty] | 4.509 | " | Shorted
[5 empty] | 50 Ohm Coax | [5 empty] | at | 0.86572 | "
10.0239 |  | 12.0239 | inches | [10 empty] | 6.8318 | inches stacking distance
[8 empty] | 4.509 |  |  |  | 450 Ohm Ladder Line for matching &
power divider
Ant. 2: Uses 4 Stacked Squares
Gain 12db; ( 8 ) 1/2 wave Elements | [8 empty] | Matching Sample for Stacking ( 4 ) 1/2 Wave Elements
1) Antenna # 3 also uses the same
harness that is used for Antenna # 2
2) Note, each of the single square antenna
1/2 wave elements are out of phase. | [7 empty] | gain
This will give us a 4db push; | [7 empty] | 4 db
See drawing.
3) Stacking these single squares will
require that all of the square's feeding
points be fed in phase to work right.
[7 empty] | Ant.1 |  | Single Square
[5 empty] | gain | [8 empty] | gain
[5 empty] | 4 db | [8 empty] | 4 db
Vectors show direction
of current flow
AND DIRECTIONAL GAIN
gain
4 db