## 2m 4el
Complete these 2 boxes
[8 empty] | Enter Frequency | 146 |  |  | MHZ
[8 empty] | and Velocity factor | 0.62 |  | ( .66 .88 .92 )
Hit Enter when finished
[5 empty] | Half Wave length in space = |  |  |  | 40.4384 |  | Inches
Elect.1/2 Wave length
3/8" Copper tubing | [6 empty] | for antenna elements |  | 25.0718 |  | Inches
5/8 wave el |  |  | 35.2956
1/4 wave Trap |  |  | 12.7866 |  | 5/8 Wave element length |  |  |  | 48.0822 |  | Inches
|  |  | 25.0718 | " | 1/4 Wave element length |  |  |  | 19.2329 |  | Inches
|  |  | 25.0718 | "
1/2 waves |  |  | 15.0431 | " |  |  |  | adjust for SWR
19.2329 | "
44.3047
Antenna connector
[5 empty] | Total Length of antenna |  |  |  | 158.5735 | inches
[9 empty] | 13.2145 | feet
Note 1: The 1/2 wave elements are made with 50 ohm coax
with the outer conductor removed. The center conductor is placed
inside each one of the 3/8 inch copper tubing elements
Note 2: The antenna is housed in fiberglass designed for RF use.
Fiberglass and other material used to house the antenna
are very important because the lengths of the antenna elements
will or may be affected.
Note 3: The 5/8 wave element on top of the antenna will provide enough
downward tilt and low angle of RF at the horizon to make it very
affective for long hauls. For more gain just add more 1/2 waves elements.
Anything more or less than 5/8 wave at the top will give you less RF
at the horizon.

## 70cm 4el
Complete these 2 boxes
[7 empty] | Enter Frequency | 442 |  |  | MHZ
[7 empty] | and Velocity factor | 0.62 |  | ( .66 .88 .92 )
Hit Enter when finished
[5 empty] | Half Wave length in space = |  |  | 13.3575 |  | Inches
Elect.1/2 Wave length
3/8" Copper tubing | [5 empty] | for antenna elements |  | 8.2816 |  | Inches
5/8 wave el |  |  | 11.6587
1/4 wave Trap |  |  | 4.2236 |  | 5/8 Wave element length |  |  | 15.8824 |  | Inches
|  |  | 8.2816 | " | 1/4 Wave element length |  |  | 6.3529 |  | Inches
|  |  | 8.2816 | "
1/2 waves |  |  | 4.969 | " |  |  | adjust for SWR
6.3529 | "
14.6346
Antenna connector
[5 empty] | Total Length of antenna |  |  | 53.0492 | inches
[8 empty] | 4.4208 | feet
Note 1: The 1/2 wave elements are made with 50 ohm coax
with the outer conductor removed. The center conductor is placed
inside each one of the 3/8 inch copper tubing elements
Note 2: The antenna is housed in fiberglass designed for RF use.
Fiberglass and other material used to house the antenna
are very important because the lengths of the antenna elements
will or may be affected.
Note 3: The 5/8 wave element on top of the antenna will provide enough
downward tilt and low angle of RF at the horizon to make it very
affective for long hauls. For more gain just add more 1/2 waves elements.
Anything more or less than 5/8 wave at the top will give you less RF
at the horizon.

## 70cm 10el
3/8" Copper tubing | [6 empty] | Complete these 2 boxes
5/8 wave el |  |  | 11.7117 |  |  |  | Enter Frequency |  |  | 440 |  |  | MHz
1/4 wave Trap |  |  | 4.2428 |  |  |  | and Velocity factor |  |  | 0.62 |  | ( .62 .66 .88 .92 )
tuned trap |  |  | 8.3193 | " | [5 empty] | Hit Enter when finished
[5 empty] | Half Wave length in space = |  |  |  |  | 13.4182 |  | Inches
1/2 wave el |  |  | 8.3193 | " |  | Elect.1/2 Wave length
[6 empty] | for antenna elements |  |  |  | 8.3193 |  | Inches
|  |  | 8.3193 | "
[5 empty] | 5/8 Wave element length |  |  |  |  | 15.9545 |  | Inches
|  |  | 8.3193 | " | 1/4 Wave element length |  |  |  |  | 6.3818 |  | Inches
|  |  | 8.3193 | "
Note 1: The 1/2 wave elements are made with 50 ohm coax
|  |  | 8.3193 | " |  | with the outer conductor removed. The center conductor is placed
inside each one of the 3/8 inch copper tubing elements
|  |  | 8.3193 | " |  | Note 2: The antenna is housed in fiberglass designed for RF use.
Fiberglass and other material used to house the antenna
|  |  | 8.3193 | " |  |  |  | are very important because the lengths of the antenna elements
4 | [7 empty] | will or may be affected.
1/4 wave radials |  |  | 4.9916 | " | [5 empty] | Total Length of antenna
6.3818 | " | [5 empty] | Adjust for best swr |  |  | 102.2014 | Inches |  |  | or
|  |  | 14.7011 | [6 empty] | 8.5168 | Feet
Antenna connector
Note 3: The 5/8 wave element on top of the antenna will provide enough
downward tilt and low angle of RF at the horizon to make it very
affective for long hauls. For more gain just add more 1/2 waves elements.
Anything more or less than 5/8 wave at the top will give you less RF
at the horizon.
Note on W2: (1)Key mouse button and Enter frequency in box (2) Press Enter
Note on W3: (1) Key Mouse Button and Enter Velocity factor box (2) Press Enter