## CF Wire Ant
fff
Two 1/2 wave elements in phase
|  |  | current flow | [8 empty] | current flow
| wire |  | 1/2 wave long | [6 empty] | wire |  | 1/2 wave long
1/4 wave long ladder line stub
50 ohm coax
shorted end
1/2 wave J Antenna
|  |  | current flow | [7 empty] | 1/4 wave long ladder line stub
shorted end
| wire |  | 1/2 wave long | [11 empty] | 50 ohm
coax
|  | 1 | wave |  |  | 3/4 |  | wave |  | 1/2 | wave |  | 1/4 | wave
[5 empty] | 50 ohm coax | [11 empty] | Ant load
25 ohms
|  | 25 ohm |  |  |  |  | 100 ohm |  |  | 25 ohm |  |  | 100 ohm
|  | 1 | wave |  |  | 3/4 |  | wave |  | 1/2 | wave |  | 1/4 | wave
[5 empty] | 75 ohm coax | [11 empty] | Ant load
100 ohms
|  | 100 ohms |  |  |  |  | 50 ohm |  |  | 100 ohms |  |  | 50 ohm
|  | 1 | wave |  |  | 3/4 |  | wave |  | 1/2 | wave |  | 1/4 | wave
[5 empty] | 75 ohm coax | [11 empty] | Ant load
50 ohms
|  | 50 ohm |  |  |  |  | 100 ohm |  |  | 50 ohm |  |  | 100 ohm
50 ohm load ( antenna )
1/4 wave 75 ohm coax ( any odd number of 1/4 wave lengths )
100 | [8 empty] | 50 ohm coax line ( any length )
ohm
1/4 wave 75 ohm coax ( any odd number of 1/4 wave lengths )
50 ohm load ( antenna )
|  |  | 50 ohm load ( antenna ) | [12 empty] | 50 ohm load ( antenna )
(1/4 wave 75 ohm coax ( any odd number of 1/4 wave lengths ))
|  |  |  | 1/4 wave 75 ohm coax | [6 empty] | 1/4 wave 75 ohm coax
100 |  |  |  | 50 ohm | [9 empty] | 50 ohm
ohm
|  |  |  | 1/4 wave 75 ohm coax | [6 empty] | 1/4 wave 75 ohm coax
|  |  | 50 ohm load ( antenna) | [12 empty] | 50 ohm load ( antenna )
'50 ohm ( any length
CURRENT FED ANTENNAS
USING
PHASING AND IMPEDANCE MATCHING STUBS
These current fed antennas, all use a quarter wave long ladder line phasing and impedance matching stub, which is shorted at the bottom end. (See Examples) The impedance is found by moving the coax feeder up from the shorted end to the point of best SWR. Please Note! By simply attaching a coaxial feeder to the resonant quarter wave long stub and finding the suitable voltage ( impedance ) point, the standing waves on this line will be virtually eliminated.
These resonant matching stubs can transform any complex impedance to the characteristic impedance of any transmission line. This feed system, with little care, will not disturb the radiation pattern of the antenna. This means that the current and voltages must be exactly the same at any point on the feed line. It also means that if a concentric feed line is used, there should be no current flowing on the conductor.
Important; any feed system which is not perfectly balanced will do some radiating. This will not only rob the antenna itself of much power, but will distort the radiation pattern of the antenna. Example; the pattern of the vertical radiator, ( if vertical ) may be so altered that the radiation is bent upwards slightly, and the amount of power leaving the antenna parallel to the earth is greatly reduced. A good example of this is a 1/2 wave vertical with a 1/4 wave phasing stub and fed at the bottom with a slight mismatch. This slight radiation from the matching and feeding section may decrease the power radiated parallel to the earth by nearly 10 DB. Also it is interesting to note when dealing with unbalance currents effecting antenna lengths. That even a antenna tuner in the line will not correct the decrease of power radiated parallel to the earth.
These antenna examples show the conventional use of a shorted quarter wave long impedance matching stub and feeding with 50 ohm coax cable. When the SWR is 1.1 to 1 ( flat ) there will be no unbalance currents flowing on the outside of the transmission line. The radiation will be broadside to the 1/2 wave elements.
IMPEDANCE MATCHING USING
QUARTER WAVE COAXIAL LINES
A special condition occurs when the length of the section of line is a 1/4 wave or an odd number of 1/4 wave lengths long. The following formula will then applies. Zt = Z0 x Z1
Where Zt is the characteristic impedance of the section of 1/4 wave line and Z0 and Z1 are the feeder and the load impedance.
For example: A full wave loop antenna has a impedance of 100 ohms. The feeder run is 50 ohms. What is the section of 1/4 wave line impedance that is needed to made a match? Zt = 50 x 100 answer 70.7 or 75 ohm 1/4 wave line
Another example: If Z0 is 50 ohms and Z1 is 140 ohms the characteristic impedance is 83.6 ohms.
What if you have two antennas that have each a 50 ohms load and you want to feed them with 50 ohms coax from your transceiver. The 1/4 wave matching section impedance is what? Answer: Matching two 50 ohm antennas, by increasing impedance to 100 ohms, by using 1/4 wave 75 ohm lines and by paralleling them to the 50 ohm antennas. Z1 is 100 ohms, the feeder line is 50 ohms to your transceiver and your 1/4 wave matching section impedance will be 70 ohms.
Remember that the 1/4 wave matching sections have to be either 1/4 wave long or an odd number of 1/4 wave lengths long. Never 1/2 or full wave and so on.
When the impedance changes along a line
It must be understood and realized that the impedance is continually changing along the coax lines if the impedance on either end are not the same. If they are both the same then there is no change in impedance anywhere along the line. So any length of 50 ohm coax with a 50 load on either end will be always the same; 50 ohms anywhere. Now look below what happens along the coax when the load is not the same as the coax. Notice that the impedance is continually changing along the line and that it repeats every half wavelength what ever the load is on the end..
Now you know why a 75 ohm 1/4 wave matching section is used for the matching of two 50 ohm antennas.

## 2m 2el Wire
2m 2el Wire Antenna Design
Instructions
( 1 )Enter |  |  |  | Wire Element Lengths |  |  | Wave Lengths in space
Frequency |  |  |  | in feet | in inches |  | in feet | in inches
| 144 | Mhz | Full Wave | 6.5 | 78 |  | 6.8333 | 82
|  |  | 3/4 Wave | 4.875 | 58.5 |  | 5.125 | 61.5
|  |  | 5/8 Wave | 4.0625 | 48.75 |  | 4.2708 | 51.25
|  |  | 1/2 Wave | 3.25 | 39 |  | 3.4167 | 41
|  |  | 1/4 Wave | 1.625 | 19.5 |  | 1.7083 | 20.5
|  |  | 1/8 Wave | 0.8125 | 9.75 |  | 0.85417 | 10.25
( 2 ) Enter Ladder Line
Velocity Factor
| 0.89 | % | ( 3 ) Then Hit Return
(( Velocity Factors))
Samples for 450 ohms Ladder Line
Open wire ( no Covering ) |  | .97%
Insulated Ladder Line |  | .92% |  |  |  | Two Half waves wire elements in phase
Insulated Ladder Line |  | .88% |  |  |  | Gain in DB is almost 2.5 DB over a 1/2 wave dipole
Insulated Ladder Line |  | .66%
Antenna Dimensions Are For
Because of this 1/4 wave matching section, this antenna | [7 empty] | 144 | Mhz
dose not require a ground or grounding.. However; if you wish to |  |  |  |  | 1/2 wave= |  |  | # 14 or # 12 | Wire
ground this antenna, you may ground it at the shorted end. |  |  |  |  | 39 | inches
or
|  | 50 ohm coax |  |  | 3.25 | Feet
Matching Section
1/4 wave voltage fed
450 ohm Ladder Line
| Shorted |  | 18.245
| End |  | inches
Adj. for best SWR - Try
| about | 2.9192 | inches from shorted
| end for 50 ohms match |  |  |  | 1/2 wave=
[5 empty] | 39 | inches
or
[5 empty] | 3.25 | Feet

## HF 2el Wire
2m 2el Wire Antenna Design
[6 empty] | Frequency |  | 14.175
| Enter freq. |  |  | Element Length |  |  | Wave Lengths in space
Frequency | in box |  |  | in feet | in inches |  | in feet | in inches
| 14.175 | Mhz | Full Wave | 66.0317 | 792.381 |  | 69.418 | 833.0159
|  |  | 3/4 Wave | 49.5238 | 594.2857 |  | 52.0635 | 624.7619
| Put Your |  | 5/8 Wave | 41.2698 | 495.2381 |  | 43.3862 | 520.6349
| Velocity |  | 1/2 Wave | 33.0159 | 396.1905 |  | 34.709 | 416.5079
| Factor for |  | 1/4 Wave | 16.5079 | 198.0952 |  | 17.3545 | 208.254
| the Ladder |  | 1/8 Wave | 8.254 | 99.0476 |  | 8.6772 | 104.127
| Line in this |  |  |  |  | For element spacing
Velocity | Box |  |  |  |  | 10% | 6.9418 | 83.3016
| 0.89 |  |  |  |  | 15% | 10.4127 | 124.9524
| Hit Enter when finished |  |  |  |  | 20% | 13.8836 | 166.6032
(( Velocity Factors)) | [5 empty] | 30% | 20.8254 | 249.9048
Samples for 450 ohms Ladder Line | [5 empty] | 40% | 27.7672 | 333.2063
[6 empty] | 60% | 41.6508 | 499.8095
Open wire ( no Covering ) |  | .97%
Insulated Ladder Line |  | .92% |  |  |  | Two Half waves wire elements in phase
Insulated Ladder Line |  | .88% |  |  |  | Gain in DB is almost 2.5 DB over a 1/2 wave dipole
Insulated Ladder Line |  | .66%
Antenna Dimensions is for
Because of this 1/4 wave matching section, this antenna | [6 empty] | 14.175 | Mhz
dose not require a ground or grounding.. However; if you wish to |  |  |  |  | 1/2 wave=
ground this antenna, you may ground it from the shorted stub. |  |  |  |  | 396.1905 | inches
( anywhere from this point down is ok.) |  |  |  |  | or
|  | 50 ohm coax |  |  | 33.0159 | Feet
Matching Section
1/4 wave voltage fed
450 ohm Ladder Line
| Shorted |  | 185.346
| End |  | inches
Adj. for best SWR - Try
| about | 29.6554 | inches from shorted
| end for 50 ohms match |  |  |  | 1/2 wave=
[5 empty] | 396.1905 | inches
or
[5 empty] | 33.0159 | Feet

## 10m 2el Wire
10m 2el Wire Antenna Design
[6 empty] | Frequency |  | 28.3
| Enter freq. |  |  | Element Length |  |  | Wave Lengths in space
Frequency | in box |  |  | in feet | in inches |  | in feet | in inches
| 28.3 | Mhz | Full Wave | 33.0742 | 396.8905 |  | 34.7703 | 417.2438
|  |  | 3/4 Wave | 24.8057 | 297.6678 |  | 26.0777 | 312.9329
| Put Your |  | 5/8 Wave | 20.6714 | 248.0565 |  | 21.7314 | 260.7774
| Velocity |  | 1/2 Wave | 16.5371 | 198.4452 |  | 17.3852 | 208.6219
| Factor for |  | 1/4 Wave | 8.2686 | 99.2226 |  | 8.6926 | 104.311
| the Ladder |  | 1/8 Wave | 4.1343 | 49.6113 |  | 4.3463 | 52.1555
| Line in this |  |  |  |  | For element spacing
Velocity | Box |  |  |  |  | 10% | 3.477 | 41.7244
| 0.89 |  |  |  |  | 15% | 5.2155 | 62.5866
| Hit Enter when finished |  |  |  |  | 20% | 6.9541 | 83.4488
(( Velocity Factors)) | [5 empty] | 30% | 10.4311 | 125.1731
Samples for 450 ohms Ladder Line | [5 empty] | 40% | 13.9081 | 166.8975
[6 empty] | 60% | 20.8622 | 250.3463
Open wire ( no Covering ) |  | .97%
Insulated Ladder Line |  | .92% |  |  |  | Two Half waves wire elements in phase
Insulated Ladder Line |  | .88% |  |  |  | Gain in DB is almost 2.5 DB over a 1/2 wave dipole
Insulated Ladder Line |  | .66%
Antenna Dimensions is for
Because of this 1/4 wave matching section, this antenna | [6 empty] | 28.3 | Mhz
dose not require a ground or grounding.. However; if you wish to |  |  |  |  | 1/2 wave=
ground this antenna, you may ground it from the shorted stub. |  |  |  |  | 198.4452 | inches
( anywhere from this point down is ok.) |  |  |  |  | or
|  | 50 ohm coax |  |  | 16.5371 | Feet
Matching Section
1/4 wave voltage fed
450 ohm Ladder Line
| Shorted |  | 92.8367
| End |  | inches
Adj. for best SWR - Try
| about | 14.8539 | inches from shorted
| end for 50 ohms match |  |  |  | 1/2 wave=
[5 empty] | 198.4452 | inches
or
[5 empty] | 16.5371 | Feet

## 20m 2el Wire
20m 2el Wire Antenna Design
[6 empty] | Frequency |  | 14.2
| Enter freq. |  |  | Element Length |  |  | Wave Lengths in space
Frequency | in box |  |  | in feet | in inches |  | in feet | in inches
| 14.2 | Mhz | Full Wave | 65.9155 | 790.9859 |  | 69.2958 | 831.5493
|  |  | 3/4 Wave | 49.4366 | 593.2394 |  | 51.9718 | 623.662
| Put Your |  | 5/8 Wave | 41.1972 | 494.3662 |  | 43.3099 | 519.7183
| Velocity |  | 1/2 Wave | 32.9577 | 395.493 |  | 34.6479 | 415.7746
| Factor for |  | 1/4 Wave | 16.4789 | 197.7465 |  | 17.3239 | 207.8873
| the Ladder |  | 1/8 Wave | 8.2394 | 98.8732 |  | 8.662 | 103.9437
| Line in this |  |  |  |  | For element spacing
Velocity | Box |  |  |  |  | 10% | 6.9296 | 83.1549
| 0.89 |  |  |  |  | 15% | 10.3944 | 124.7324
| Hit Enter when finished |  |  |  |  | 20% | 13.8592 | 166.3099
(( Velocity Factors)) | [5 empty] | 30% | 20.7887 | 249.4648
Samples for 450 ohms Ladder Line | [5 empty] | 40% | 27.7183 | 332.6197
[6 empty] | 60% | 41.5775 | 498.9296
Open wire ( no Covering ) |  | .97%
Insulated Ladder Line |  | .92% |  |  |  | Two Half waves wire elements in phase
Insulated Ladder Line |  | .88% |  |  |  | Gain in DB is almost 2.5 DB over a 1/2 wave dipole
Insulated Ladder Line |  | .66%
Antenna Dimensions is for
Because of this 1/4 wave matching section, this antenna | [6 empty] | 14.2 | Mhz
dose not require a ground or grounding.. However; if you wish to |  |  |  |  | 1/2 wave=
ground this antenna, you may ground it from the shorted stub. |  |  |  |  | 395.493 | inches
( anywhere from this point down is ok.) |  |  |  |  | or
|  | 50 ohm coax |  |  | 32.9577 | Feet
Matching Section
1/4 wave voltage fed
450 ohm Ladder Line
| Shorted |  | 185.0197
| End |  | inches
Adj. for best SWR - Try
| about | 29.6032 | inches from shorted
| end for 50 ohms match |  |  |  | 1/2 wave=
[5 empty] | 395.493 | inches
or
[5 empty] | 32.9577 | Feet

## 40m 2el Wire
40m 2el Wire Antenna Design
| Just |  |  |  |  | Frequency |  | 7.175
| Enter freq. |  |  | Element Length |  |  | Wave Lengths in space
Frequency | in box |  |  | in feet | in inches |  | in feet | in inches
| 7.175 | Mhz | Full Wave | 130.453 | 1565.4355 |  | 137.1429 | 1645.7143
| and |  | 3/4 Wave | 97.8397 | 1174.0767 |  | 102.8571 | 1234.2857
| Put Your |  | 5/8 Wave | 81.5331 | 978.3972 |  | 85.7143 | 1028.5714
| Velocity |  | 1/2 Wave | 65.2265 | 782.7178 |  | 68.5714 | 822.8571
| Factor Of |  | 1/4 Wave | 32.6132 | 391.3589 |  | 34.2857 | 411.4286
| The Ladder |  | 1/8 Wave | 16.3066 | 195.6794 |  | 17.1429 | 205.7143
| Line In This |  |  |  |  | For element spacing
Velocity | Box |  |  |  |  | 10% | 13.7143 | 164.5714
| 0.89 |  |  |  |  | 15% | 20.5714 | 246.8571
| Hit Enter when finished |  |  |  |  | 20% | 27.4286 | 329.1429
(( Velocity Factors)) | [5 empty] | 30% | 41.1429 | 493.7143
Samples for 450 ohms Ladder Line | [5 empty] | 40% | 54.8571 | 658.2857
[6 empty] | 60% | 82.2857 | 987.4286
Open wire ( no Covering ) |  | .97%
Insulated Ladder Line |  | .92% |  |  |  | Two Half waves wire elements in phase
Insulated Ladder Line |  | .88% |  |  |  | Gain in DB is almost 2.5 DB over a 1/2 wave dipole
Insulated Ladder Line |  | .66%
Antenna Dimensions is for
Because of this 1/4 wave matching section, this antenna | [6 empty] | 7.175 | Mhz
dose not require a ground or grounding.. However; if you wish to |  |  |  |  | 1/2 wave=
ground this antenna, you may ground it from the shorted stub. |  |  |  |  | 782.7178 | inches
( anywhere from this point down is ok.) |  |  |  |  | or
|  | 50 ohm coax |  |  | 65.2265 | Feet
Matching Section
1/4 wave voltage fed
450 ohm Ladder Line
| Shorted |  | 366.1714
| End |  | inches
Adj. for best SWR - Try
| about | 58.5874 | inches from shorted
| end for 50 ohms match |  |  |  | 1/2 wave=
[5 empty] | 782.7178 | inches
or
[5 empty] | 65.2265 | Feet

## 80m 2el Wire
80m 2el Wire Antenna Design
| Just |  |  |  |  | Frequency |  | 3.8
| Enter freq. |  |  | Element Length |  |  | Wave Lengths in space
Frequency | in box |  |  | in feet | in inches |  | in feet | in inches
| 3.8 | Mhz | Full Wave | 246.3158 | 2955.7895 |  | 258.9474 | 3107.3684
| and |  | 3/4 Wave | 184.7368 | 2216.8421 |  | 194.2105 | 2330.5263
| Put Your |  | 5/8 Wave | 153.9474 | 1847.3684 |  | 161.8421 | 1942.1053
| Velocity |  | 1/2 Wave | 123.1579 | 1477.8947 |  | 129.4737 | 1553.6842
| Factor Of |  | 1/4 Wave | 61.5789 | 738.9474 |  | 64.7368 | 776.8421
| The Ladder |  | 1/8 Wave | 30.7895 | 369.4737 |  | 32.3684 | 388.4211
| Line In This |  |  |  |  | For element spacing
Velocity | Box |  |  |  |  | 10% | 25.8947 | 310.7368
| 0.89 |  |  |  |  | 15% | 38.8421 | 466.1053
| Hit Enter when finished |  |  |  |  | 20% | 51.7895 | 621.4737
(( Velocity Factors)) | [5 empty] | 30% | 77.6842 | 932.2105
Samples for 450 ohms Ladder Line | [5 empty] | 40% | 103.5789 | 1242.9474
[6 empty] | 60% | 155.3684 | 1864.4211
Open wire ( no Covering ) |  | .97%
Insulated Ladder Line |  | .92% |  |  |  | Two Half waves wire elements in phase
Insulated Ladder Line |  | .88% |  |  |  | Gain in DB is almost 2.5 DB over a 1/2 wave dipole
Insulated Ladder Line |  | .66%
Antenna Dimensions is for
Because of this 1/4 wave matching section, this antenna | [6 empty] | 3.8 | Mhz
dose not require a ground or grounding.. However; if you wish to |  |  |  |  | 1/2 wave=
ground this antenna, you may ground it from the shorted stub. |  |  |  |  | 1477.8947 | inches
( anywhere from this point down is ok.) |  |  |  |  | or
|  | 50 ohm coax |  |  | 123.1579 | Feet
Matching Section
1/4 wave voltage fed
450 ohm Ladder Line
| Shorted |  | 691.3895
| End |  | inches
Adj. for best SWR - Try
| about | 110.6223 | inches from shorted
| end for 50 ohms match |  |  |  | 1/2 wave=
[5 empty] | 1477.8947 | inches
or
[5 empty] | 123.1579 | Feet

## Lazy-H
Lazy H Broadside Colinear
Design Table For
Enter frequency in |  |  |  | Element Length |  |  |  | Lazy H Stacked Wire Dipoles
this box |  |  |  | in feet | in inches |  | Materials | Items | Totals | in feet | in inches
| 144.2 | Mhz | Full Wave | 6.491 | 77.8918 |  | #14 - #10 Wire | ( L1 ) Dipoles | 4 | 3.2455 | 38.9459
and |  |  | 3/4 Wave | 4.8682 | 58.4189 |  | Ladder Line | ( L2 ) Phasing Line | 1 | 3.003 | 36.0361
Your |  |  | 5/8 Wave | 4.0569 | 48.6824 |  | Ladder Line | ( L3 ) Matching Stub | 1 | 1.5015 | 18.018
Velocity |  |  | 1/2 Wave | 3.2455 | 38.9459 |  | Antenna Gain | Approx | 5.5db
Factor For |  |  | 1/4 Wave | 1.6227 | 19.473
The Ladder |  |  | 1/8 Wave | 0.81137 | 9.7365
Line In This
Box
| 0.88 | % |  |  |  | L1 |  | L1
Then Hit Return
Samples for 450 ohms Latter Line
L2
Open wire ( no Covering ) |  | .97%
Insulated Ladder Line |  | .92%
Insulated Ladder Line |  | .88%
Insulated Ladder Line |  | .66%
[6 empty] | L1 |  | L1
Because of the 1/4 wave matching section
this Antenna dose not require any ground.
However; if you need to ground the antenna for | [7 empty] | L3
lighting portection & etc. you may run a ground wire to G
|  | 50 ohm | [5 empty] | G
|  | coax | [5 empty] | Shorting Bar
Adj. for best SWR - Try moving the ( G ) shorting bar up to
[6 empty] | about | 2.6306 | inches from G end

## Double Zep
Double Extended Zepp Colinear
Design Table For
Enter frequency in |  |  |  | Element Length |  |  |  | Double Extended Zepp Wire Array
this box |  |  |  | in feet | in inches |  | Materials | Items | Totals | in feet | in inches
| 7.17 | Mhz | Full Wave | 130.5439 | 1566.5272 |  | #14 - #10 Wire | ( L1 and L2 ) Dipoles | 2 | 81.59 | 979.0795
and |  |  | 3/4 Wave | 97.9079 | 1174.8954
Your |  |  | 5/8 Wave | 81.59 | 979.0795 |  | Ladder Line | ( L3 ) Matching Stub | 1 | 30.1976 | 181.1855
Velocity |  |  | 1/2 Wave | 65.272 | 783.2636 |  | Antenna Gain | Approx | 3db
Factor For |  |  | 1/4 Wave | 32.636 | 391.6318
The Ladder |  |  | 1/8 Wave | 16.318 | 195.8159
Line In This | [6 empty] | Both L1 and L2 are each .64 wave length long
Box | [6 empty] | L3 the phasing stub; is a shorted stub 0.125 wavelength long
| 0.88 | % |  |  |  |  | it also maintains the whole array in resonance.
Then Hit Return
Samples for 450 ohms Latter Line
Open wire ( no Covering ) |  | .97%
Insulated Ladder Line |  | .92%
Insulated Ladder Line |  | .88%
Insulated Ladder Line |  | .66%
[6 empty] | L1 |  | L2
Because of the 1/4 wave matching section
this Antenna dose not require any ground.
L3
|  | 50 ohm | [5 empty] | G
|  | coax | [5 empty] | Shorting Bar
Adj. for best SWR - Try moving the coax connection up to
[6 empty] | about | 31.3451 | inches from G end. The shorting bar is
located at this end.

## Inv-V
Enter Frequency in these two boxes
[6 empty] | Highest Freq. | [5 empty] | 7.15 | MHz
[6 empty] | Lowest Freq. | [5 empty] | 3.8 | MHz
|  | 3.8 | MHz ( remaining length ) | [8 empty] | 325.5061 | Inches | 5% shorter |  |  | 309.2308
|  | 7.15 | MHz 1/4 Wave length | [8 empty] | 369.2308 | Inches |  | or in feet |  | 30.7692
Inverted vee antenna
[5 empty] | L1 |  |  | 50 ohm coax |  |  |  |  | L1
Each side
[12 empty] | 369.2308 | "
[11 empty] | or | 30.7692 | Ft
Total
| L2 |  |  | Both traps are tuned to | [7 empty] | 7.15 | Mhz |  |  | L2 | length
per side
[8 empty] | Add to both sides |  |  |  | 309.2308 | Inches or |  |  |  | 56.5385
[12 empty] | 25.7692 | Feet |  |  |  | Feet
Single band Antennas | [8 empty] | Enter frequency in box
Inverted - vee | [11 empty] | 7.15 | MHz
|  | L | [9 empty] | L
50 ohm coax
[9 empty] | MHz |  |  | 7.15
[9 empty] | L = |  |  | 369.2308 | "
[11 empty] | or | 30.7692 | ft.
| L | [10 empty] | L
Dipole | [8 empty] | MHz |  |  | 7.15
[10 empty] | L= |  | 392.7273 | "
[9 empty] | L = |  | or | 32.7273 | ft
Antenna Information
The highest frequency used will be the first part of this antenna and then the tuned trap. Why?
1) Because it will be the shortest in length.
2) The traps are tuned to the shortest length.
The traps are tuned to the highest frequency. Example: If the antenna is a 40 & 80 meter; then you must
use a 40 meter tuned trap.
1) A trap is used to isolate the first half wavelength from the rest of the this antenna.
2) The antenna will now resonates with the trap in line and in the that same band.
3) All other frequency will pass through the trap and use the total length of the antenna for the second
frequency.
Please note: For the lowest frequency; The overall length will be a little less then than the natural "non-trap antenna length for the lowest frequency of operation. Also, the trap will add a little inductance to the circuit so the resonant point will be lower than the natural resonant frequency. In general it will be a few percent shorter then a nontrap antenna.
By sloping the antenna elements down from a horizontal to an angle like that inverted vee antenna shown above, the resonant frequency is effectively lowered. Thus; the antenna will be shorter for any given frequency than a dipole. That is why you will see a different L length for the inverted vee then for the dipole. The inverted vee antenna will have an impedance match of around 50 ohms and dipole will have an impedance match of around 75 ohms at one wave length above ground.

## HF J-Pole
HF Wire J-Pole Antenna Design Made Simple
| Enter freq. |  |  | Element Length |  |  | Wave Length in space
| in box |  |  | in feet | in inches |  | in feet | in inches
| 3.775 | Mhz | Full Wave | 247.947 | 2975.3642 |  | 260.6623 | 3127.947
| and |  | 3/4 Wave | 185.9603 | 2231.5232 |  | 195.4967 | 2345.9603
| Your |  | 5/8 Wave | 154.9669 | 1859.6026 |  | 162.9139 | 1954.9669
| Velocity |  | 1/2 Wave | 123.9735 | 1487.6821 |  | 130.3311 | 1563.9735
| Factor For |  | 1/4 Wave | 61.9868 | 743.8411 |  | 65.1656 | 781.9868
| The Latter |  | 1/8 Wave | 30.9934 | 371.9205 |  | 32.5828 | 390.9934
| Line In This | [5 empty] | Element Spacing
| Box |  |  |  |  | 10% | 26.0662 | 312.7947
| 0.88 |  |  |  |  | 15% | 39.0993 | 469.1921
[6 empty] | 20% | 52.1325 | 625.5894
Samples for 450 ohms Latter Line | [5 empty] | 30% | 78.1987 | 938.3841
[6 empty] | 40% | 104.2649 | 1251.1788
[6 empty] | 60% | 156.3974 | 1876.7682
Open wire ( no Covering ) |  | .97%
Insulated Latter Line |  | .92%
Insulated Latter Line |  | .88%
Insulated Latter Line |  | .66%
Because of the 1/4 wave matching section
this Antenna dose not require a ground.
But, if you wish to ground it, ground it |  |  |  |  | 1/2 WAVE all Wire J Antenna
at the shorted end.
( anywhere from this point |  | 50 ohm |  |  | for | 3.775 | MHz
down is OK. ) |  | coax
center line
Half Wave in inches
|  |  | 1/4 wave in inches |  |  |  | 1487.6821
| Shorted |  | 688.1483 |  |  |  | 123.9735 | feet
| End | or | 57.3457 | feet
Adj. for best SWR - Try
| about | 35.7837 | inches from shorted end

## HF Squarelows
ENTER FREQUENCY, ELEMENT OD SIZE & VELOCITY FACTOR FOR LADDER LINE …... then hit return
Horizontal Polarized Antennas
7.17 | MHz
0.128 | Ele. OD in inches | [6 empty] | Ant. 1: Single Square; 2 1/2 wave Elements
|  |  |  | Each Side = 1/2 Wave Long |  | 17.1021 |  |  |  | 17.1021 |  |  | Material List
Enter |  | 64.1562 | feet or | [9 empty] | Antenna Wire
velocity |  | 820.903 | inches | [6 empty] | ABS Ts |  | using | 0.128 | " OD
factor | [9 empty] | View of the |  | For 1 Single Square Ant.
|  |  |  | For Element Spacing | [5 empty] | Horizontal |  | 1641.8059 | inches or
0.88 | % |  |  | 1/2 wave in space = | [5 empty] | Antenna |  | 128.3124 | Feet long
|  | 68.6192 | feet or | [6 empty] | Looking |  | 64.1562 | ft. for each side
| 1/2= | 823.431 | inches | [6 empty] | Down
| 1/4= | 411.7155 | inches |  | 34.2043 | [5 empty] | 34.2043 | 2 | 1/2" ABS Ts
|  | Attach 50 ohm coax to | [10 empty] | 450 Ohms Ladder Line
|  | the 450 ohm ladder line | [9 empty] | 30.1925 | feet long
| about | 61.5926 | " up from shorted
end... Adj. For best SWR
ABS Ts
| Ladder Line Info | inches | feet |  |  | 17.1021 | in. |  |  | 17.1021 |  |  | Note:
| 1/2 wave | 724.6192 | 60.3849 |  |  | 450 ohm | [6 empty] | If longer shorted stub is needed for
| 1/4 wave | 362.3096 | 30.1925 |  |  | Ladder line |  |  | 30.1925 | feet |  |  | convenience or etc. and without
|  | 271.7322 | [7 empty] | shorted end |  |  | disturbing operations. Use
|  | 52.1726 | [7 empty] | Adj. |  |  | odd numbers of 1/4 wave lengths
| Attach coax at | 61.5926
|  |  | tree | [8 empty] | tree
gain
4 db
[6 empty] | Ant.1 |  | Single Square
|  |  |  | gain | [6 empty] | gain
|  |  |  | 4 db | [6 empty] | 4 db
Vectors show direction
of current flow
AND DIRECTIONAL GAIN
gain
4 db
tree
tree

## HF Stacked Squarelows
ENTER FREQUENCY, ELEMENT OD SIZE & VELOCITY FACTOR FOR LADDER LINE …... then hit return
Horizontal Polarized Antennas
| 28.3 | MHz
| 0.128 | Ele. OD in inches | [6 empty] | Ant. 1: Single Square; 2 1/2 wave Elements
[5 empty] | Each Side = 1/2 Wave |  | 51.5235 |  |  |  | 51.5235 |  |  |  |  | Material List
| Enter |  | 16.2544 | feet or | [11 empty] | Antenna Wire
| velocity |  | 206.0939 | inches | [6 empty] | ABS Ts |  |  |  | using | 0.128 | " OD
| factor | [5 empty] | Fiber Glass |  |  |  | View of the |  |  |  | For 1 Single Square Ant.
[5 empty] | For Element Spacing | [5 empty] | Horizontal |  |  |  | 412.1878 | inches or
| 0.88 | % |  |  | 1/2 wave in space = | [5 empty] | Antenna |  |  |  | 32.5088 | Feet
|  |  | 17.3852 | feet or | [6 empty] | Looking
|  | 1/2= | 208.6219 | inches | [6 empty] | Down
|  | 1/4= | 104.311 | inches |  | 103.047 | [7 empty] | 103.047 | 3 | 1/2" ABS Ts
[15 empty] | 4 | 1/2" ABS Plugs
|  |  | Attach 50 ohm coax to | [12 empty] | 450 Ohms Ladder Line
|  |  | the 450 ohm ladder line | [11 empty] | 91.7936 | " Long
|  | about | 15.6049 | " up from shorted
|  |  | end... Adj. For best SWR | [12 empty] | And Misc. Hardware
ABS Ts
|  | Ladder Line Info |  |  |  |  | 51.5235 | in. |  |  | 51.5235 |  |  |  |  | Note:
|  | 1/2 wave | 183.5873 |  |  |  | 450 ohm | [8 empty] | If longer shorted stub is needed for
|  | 1/4 wave | 91.7936 |  |  |  | Ladder line |  |  | 91.7936 | " |  |  |  |  | convenience or etc. and without
|  |  | 68.8452 | [7 empty] | shorted end |  |  |  |  | disturbing operations. Use
|  |  | 13.2183 | [7 empty] | Adj. |  |  |  |  | odd numbers of 1/4 wave lengths
|  |  | 15.6049 | [12 empty] | Sample:
[15 empty] | 275.3809 | inches long or
[9 empty] | Matching Sample for ( 2 ) 1/2 Wave Elements | [5 empty] | 22.9484 | feet
Spacing |  | Ladder line length | [6 empty] | Harness For Stacking 2 or More Squares |  |  |  |  | Stub | Total L. | Feed Point
[5 empty] | Ant. 3: Uses 2 Stacked Squares; Gain 6db+ | [8 empty] | 1/4= | 137.6905 | 68.8452 | inches
181.5873 |  | 183.5873 | [11 empty] | 3/4= | 413.0714 | 206.5357 | inches
[10 empty] | 68.8452 | " | Shorted
[5 empty] | 50 Ohm Coax | [5 empty] | at | 13.2183 | "
181.5873 |  | 183.5873 | [11 empty] | 104.311 | inches stacking distance
[8 empty] | 68.8452 |  |  |  | 450 Ohm Ladder Line for matching &
power divider
Ant. 2: Uses 4 Stacked Squares
Gain 12db; ( 8 ) 1/2 wave Elements | [8 empty] | Matching Sample for Stacking ( 4 ) 1/2 Wave Elements
gain
4 db
[7 empty] | Ant.1 |  | Single Square
[5 empty] | gain | [8 empty] | gain
[5 empty] | 4 db | [8 empty] | 4 db
Vectors show direction
of current flow
AND DIRECTIONAL GAIN
gain
4 db
1) Antenna # 3 also uses the same
harness that is used for Antenna # 2
2) Each Single Square Antenna 1/2 wave
elements are out of phase. This will
give us a 4db push; See drawing.
3) Stacking these single squares will
require feeding all single squares
in phase.