## JFET Calculator
BIAS CALCULATOR FOR A JFET COMMON SOURCE CIRCUIT
|  |  | (Version 2.1 by Frank_NH) |  |  |  | 2015-09-01
Typical JFET data |  |  | JFET Data |  | J201
Type | Vgs(off) | Idss | Idss | 0.64 | mA
J201 | -0.83 | 0.64 | Vgs(off) | -0.83 | V | Rs | 1500 | W | Rs | 1500 | W
J202 | -2 | 2.7 | Vdd | 9 | V | Vd | 4.5 | V | Rd | 22000 | W
2N5457 | -1.58 | 3.27
2N5458 | -2.18 | 5.22
MPF102 | -2.34 | 5.65
User | -0.98 | 1 | Midpoint DC Bias |  |  | Fixed Rs-Vd DC Bias |  |  | Fixed Rs-Rd DC Bias
|  |  | Vg | 0 | V | Vg | 0 | V | Vg | 0 | V
|  |  | Vgs | -0.24312 | V | Vgs | -0.33771 | V | Vgs | -0.33771 | V
|  |  | Vd | 4.5 | V | Vd | 4.5 | V | Vd | 4.0469 | V
|  |  | Vs | 0.24312 | V | Vs | 0.33771 | V | Vs | 0.33771 | V
|  |  | Ig | 0 | mA | Ig | 0 | mA | Ig | 0 | mA
|  |  | Id | 0.32 | mA | Id | 0.22514 | mA | Id | 0.22514 | mA
|  |  | Is | 0.32 | mA | Is | 0.22514 | mA | Is | 0.22514 | mA
|  |  | Rd | 14062.5 | W | Rd | 19987.308 | W | Rd | 22000 | W
|  |  | Rs | 759.7393 | W | Rs | 1500 | W | Rs | 1500 | W
|  |  | Rg | 1000000 | W | Rg | 1000000 | W | Rg | 1000000 | W
|  |  | gm0 | 1.5422 | mS | gm0 | 1.5422 | mS | gm0 | 1.5422 | mS | NOTE: Waveform inverts for this configuration
|  |  | gm | 1.0904 | mS | gm | 0.91468 | mS | gm | 0.91468 | mS
|  | Source bypass cap | Av | 15.3344 | (gain) | Av | 18.2821 | (gain) | Av | 20.123 | (gain)
|  | No Source bypass cap | Av* | 8.3865 | (gain) | Av* | 7.7074 | (gain) | Av* | 8.4835 | (gain)
|  |  | fc | 50 | Hz | fc | 50 | Hz | fc | 50 | Hz
|  |  | Cs | 4.1897 | uF | Cs | 2.1221 | uF | Cs | 2.1221 | uF
|  |  | For this condition: |  |  | a | 3266076.3536 |  | a | 3266076.3536
|  |  | Id = idss/2 |  |  | b | -5176.9578 |  | b | -5176.9578
Vd = Vdd/2
|  |  | Fetzer Valve Bias |  |  |  | BASIC Assumptions
|  |  | Vg | 0 | V | 1 | Gate current is 0 mA (Ig = 0)
|  |  | Vgs | -0.31555 | V | 2 | Bias voltage on gate is 0 V (Vg = 0)
|  |  | Vd | 5.981 | V | 3 | Rg = 1M ohm tied to ground, which provides Vg = 0
|  |  | Vs | 0.31555 | V | 4 | DC Bias calculations only
|  |  | Ig | 0 | mA
|  |  | Id | 0.28884 | mA |  | TECH NOTES (EQUATIONS)
|  |  | Is | 0.28884 | mA | 1 | Id = Idss(1-Vgs/Vgs(off))^2
|  |  | Rd | 10321.875 | W | 2 | gm = gm0*(1-Vgs/Vgs(off))
|  |  | Rs | 1076.4062 | W | 3 | Id ~ Is, since no current at gate
|  |  | Rg | 1000000 | W | 4 | Vs = Is*Rs = Id*Rs
|  |  | gm0 | 1.5422 | mS | 5 | Vdd-Vd = Id*Rd
|  |  | gm | 0.95587 | mS | 6 | Vgs = Vg-Vs = -Vs = -Is*Rs = -Id*Rs |  |  |  |  | # | Vgs | Id
|  | Source bypass cap | Av | 9.8664 | (gain) | 7 | Av = gm*Rd (with bypass cap, Cs) |  |  |  |  | 0 | -0.83 | 0
|  | No Source bypass cap | Av* | 4.8629 | (gain) | 8 | Av* = gm*Rd/(1+gm*Rs) (no bypass cap ) |  |  |  |  | 1 | -0.747 | 0.0064
|  |  | fc | 50 | Hz | [6 empty] | 2 | -0.664 | 0.0256
|  |  | Cs | 2.9572 | uF | [6 empty] | 3 | -0.581 | 0.0576
[12 empty] | 4 | -0.498 | 0.1024
[12 empty] | 5 | -0.415 | 0.16
[12 empty] | 6 | -0.332 | 0.2304
[12 empty] | 7 | -0.249 | 0.3136
[12 empty] | 8 | -0.166 | 0.4096
[12 empty] | 9 | -0.083 | 0.5184
[12 empty] | 10 | 0 | 0.64

## Sheet1
JFET Comparison
| mA | mA | mA | V | V | uMhos | uMhos | gfs = forward transfer conductance
JFET | Idss (min) | Idss (typ) | Idss (max) | Vp (min) | Vp (max) | gfs (min) | gfs (max)
2N5457 | 1 | 3 | 5 | -0.5 | -6 | 1000 | 5000
2N5458 | 2 | 6 | 9 | -1 | -7 | 1500 | 5500
2N5459 | 4 | 9 | 16 | -1.5 | -8 | 2000 | 6000
2N5952 | 4 |  | 8 | -1.3 | -3.5 | 2000 | 6500
J201 | 0.2 |  | 1 | -0.3 | -1.5 | 500
J202 | 0.9 |  | 4.5 | -0.8 | -4 | 1000
MPF102 | 2 |  | 20 |  | -8 | 2000 | 7500