## EFHW- Dipole- Calculator
Calculator for EFHW Dipoles with Quarter Wave Stub
| Operating Frequency | 14.061 | MHz
| Velocity Factor coax | 0.66
| Velocity Factor Isolated Wire | 0.96
| Wavelength | 21.3356 | m
| L0 = | 10.2411 | m
86.4% | L1 = | 3.0416 | m
13.6% | L2 = | 0.47877 | m
Drawing not to scale!
v 1.10
L0
L1
L2
short
open

## Hints
General Hints
* The calculator was primarily designed for HF. For VHF a smaller VF value has to be chosen for the WIRE.
* The VF of the WIRE depends much more on its surrounding dielectric (i.e. its insulation) than on the relation of legth/ thickness.
* The accuracy of the dimensions of the coax should be within 1cm on HF and approx. within 1mm for VHF.
Tuning Hints
* Make the radiator longer than calculated (~ 1%) and fold it back. Both wires should touch each other as much as possible.
* When cutting the wire keep at least 10cm (for HF) folded back. This will help in case one wants to make the wire longer again.
* Instead of immediately cutting the open end of the coax, remove the shielding one or two cm (on HF) and fold it back.
* Instead of cutting the shorted end of the coax, remove a bit of the dielectric and connect them using a terminal block instead of immediately soldering them.

## Change History
Date | Author | Rev. | Comment
2016-10-12 | DL3TU | 1.0 | initial version
2016-10-28 | DL3TU | 1.10 | added a general description of cell C5 (not RG 58 only) added tuning hints